## Rev
Rev | Date | Update description
0.1 | 2023-07-01 | initial draft
0.6 | 2023-08-10 | 修改CSR R/W 新增mtl fab寄存器 新增vlanid
0.8 | 2023-08-28 | 新增cdma_fab_bypass寄存器 cdma_tx_ch_id和cdma_rx_ch_id修改初始值和位宽 新增cdma_hw_replay_en寄存器
0.9 | 2023-09-12 | 新增A4S dst id和src id
1.0 | 2023-09-12 | 删除intra_die_addr_h16 csr 新增inter_die_addr_m16 csr 新增rcv_addr_m16 csr
1.1 | 2023-09-18 | 新增rcv_cache，rcv_qos寄存器 新增arqos，awqos寄存器
1.2 | 2023-09-19 | 删除reg_awqos，arqos
1.3 | 2023-09-19 | sys_msg更改message id和cnt id宽度
1.4 | 2023-09-19 | message_base_id改成9bit
1.5 | 2023-09-24 | 新增tcp error summary interupt and 32bit summary information reg 新增tcp mode寄存器，包括两个des mode使能，以及对应start和last des addr 新增tcp mode send/receive指令和write back format 新增dbg相关中断和地址寄存器，修改desciptor新增breakpoint位用于dbg 新增cdma_vlan_id_cpc，vtir等寄存器用于ati control word
1.6 | 2023-09-27 | 修改csr lsb与csr_num id 删除csr mac id
1.7 | 2023-09-28 | 修改csr 高16组mpu_start_addr为mpu_end_addr
1.8 | 2023-10-07 | csr新增TCP模式下send descriptor start address
1.9 | 2023-10-08 | 修改tcp相关CSR高位地址错误，修改reg_cdma_tx_ch_id，reg_cdma_rx_ch_id 初始值格式错误.
2.0 | 2023-10-09 | 修改reg_tcp_saic位宽 新增reg_tcp_vtag_val寄存器 tcp send descriptor新增frame length field
2.1 | 2023-10-09 | reg_axi_write_os，reg_axi_read_os增加1bit
2.2 | 2023-10-09 | sys指令修改cmd_type等数据field起始结束地址
2.3 | 2023-10-17 | 删除dynamic qos相关reg 删除reg_inter_die_addr_m16，reg_inter_die_addr_h32改为h8, 删除reg_axi_read_os，reg_axi_write_os 将intr_sync_id删除，新增intr_rcv_sync_id,intr_send_sync_id 删除intr_ins_buf_empty-intr_ins_buf_full等及其相应disable寄存器 新增reg_timeout_maxtime寄存器 reg_cfg_stopper_bypass，reg_cfg_stopper_done改为5bit 增加 reg_tcp_csr_updt, reg_replay_recontinue 将intr_replay_overflow替换为intr_replay_send_overflow，intr_replay_send_overflow.disable相应寄存器类似操作 tcp_send/rcv des 增加24位cmd_id 增加descriptor update页
2.4 | 2023-10-22 | 新增 int_tcp_axi_wr_err， int_tcp_axi_rd_err 及其相应disable 寄存器. 新增reg_tcp_rcv_cmd_id， reg_tcp_send_cmd_id，reg_tcp_rcv_buf_status， reg_tcp_send_buf_status寄存器. 新增int_tcp_rcv_cmd_done，int_tcp_send_cmd_done中断寄存器. 新增发生err时相应cmd_id寄存器： int_tcp_error_rx_cmd_id， int_tcp_axi_rd_err_cmd_id ， int_tcp_axi_wr_err_cmd_id，int_axi_rd_err_cmd_id，int_axi_wr_err_cmd_id，intr_replay_send_overflow_cmd_id，intr_invalid_cmd_err_cmd_id 新增intr_eth_error_summary，reg_eth_error_summory 寄存器，在normal mode下记eth err.
2.5 | 2023-10-27 | descriptor data_format 删去int4类型，位宽改为4bit.general 指令 src_data_format额外删去fp20. Psum_op位宽改为3bit
2.6 | 2023-10-28 | lossy_decompress 加入n/c/h stride 与stride_en field,加入inter_die_write_addr/inter_die_read_addr, intra_die_write_addr/intra_die_read_addr,txch_write_addr/txch_read_addr,rxch_write_addr/rxch_read_addr,des_write_addr/des_read_addr,高8bit地址寄存器 加入reg_tcp_send_des_last_addr_h4，reg_tcp_rcv_des_last_addr_h4，删去对应h1 reg.
2.7 | 2023-11-03 | 交换tcredit 与 rcv reduce op nop与add编码顺序，保持与最终地址编码一致
2.8 | 2023-11-07 | 加入reg_axi_fab0_reg_idle_cycles_before_gate，reg_csr_reg_idle_cycles_before_gate，reg_dis_fab_lp_opt， reg_csr_reg_auto_gate_enable，reg_reg_auto_gate_enable csr fab寄存器
2.9 | 2023-11-14 | reg_timeout_maxtime 改为32bit, 新增start_seqid和start_seqid_updt的寄存器，新增intr_des_wr_err中断，intr_pmu_misslog_err， 与其丢失log的intr_pmu_miss_cmd_id寄存器, intr_disable 移动至CDMA_CSR_0，新增cmd_done相关中断disable寄存器， 增加tcp 相关dbg 寄存器.
3.0 | 2023-11-21 | low_power 寄存器改为4bit, 分别控制 aclk,aclk_mac, tcp_send/rcv_clk gate.改replay_max_time, 与rcv_os默认值.
3.1 | 2023-11-21 | low_power 寄存器描述修正，丰富reg_connection_on, reg_hw_replay_en 寄存器描述
3.2 | 2023-11-24 | 加入eth head 0-3 寄存器
3.3 | 2023-11-25 | replay_cnt 增加1bit，增加allreduce_enable 寄存器，增加datapath bw_lmt 相关寄存器.dbg_sel与dbg_mod寄存器
3.4 | 2023-11-27 | 删除reg_cdma_dbg_exec 寄存器， 加入reg_cdma_send_dbg_exec，reg_cdma_rcv_dbg_exec寄存器,reg_cdma_cpc 默认值改为1
3.5 | 2023-11-28 | 加入reg_wr_mode,reg_rd_mode寄存器,reg_tcp_csr_updt 地址改变.
3.6 | 2023-12-01 | 修改reg_tcp_csr_updt bit 位.
3.7 | 2023-12-01 | 增加reg_eth_csr_updt，reg_cdma_vtag_val 寄存器.reg_cdma_saic 改为3bit，修改reg_cdma_fab_arbitration描述
3.8 | 2023-12-04 | 增加reg_daf_msk,reg_saf_msk,reg_crc_error_msk,reg_error_summary_msk 寄存器
3.9 | 2023-12-04 | 增加reg_rd_os_lmt_bypass,reg_wr_os_lmt_bypass,reg_rd_os_num,reg_wr_os_num 寄存器
4.0 | 2023-12-07 | loosy_compress 与loosy_decompress指令 h wsize改为16bit,reg_tcp_rcv_buf_status,reg_tcp_rcv_buf_status默认值改为h80,reg_tcp_cpc 默认值改为1
4.1 | 2023-12-16 | 增加reg_are_cache寄存器
4.2 | 2023-12-18 | 增加w/rdma寄存器表
4.3 | 2023-12-22 | 增加rcv_done相关中断寄存器， general 指令增加相关位.
4.4 | 2023-12-26 | 增加intr_rxch_rd_err,intr_rxch_wr_err,intr_txch_rd_err,intr_txch_wr_err,intr_rcv_err，intr_eth_cfg_err相关中断寄存器与eth_cfg_gate_bypass寄存器
4.5 | 2023-12-29 | 增加 start_rxeid 相关寄存器
4.6 | 2023-01-10 | 删除除write指令外的fill_constant
4.7 | 2023-01-25 | 增加reg_pktcut_bypass寄存器， 删除reg_a4s_dst_id, 增加reg_sendq_message_base_id，reg_rcvq_message_base_id寄存器，删除reg_message_base_id寄存器， sys指令中wcnt,scnt改为7bit
4.8 | 2023-01-26 | 更新wdma rdma 寄存器
4.9 | 2023-02-06 | 新增reg_replay_cnt_dbg，reg_timeout_cnt_dbg
5 | 2023-02-13 | 新增breperr_sys_bypass寄存器
5.1 | 2023-02-26 | cmda删除mpu feature， 修改相关寄存器描述

## template
Field | Length（bit） | High （bit） | Low （bit） | SW Offset address | SW High(bit) | SW Low（bit） | RW | descriptions
intr_en | 1 | 0 | 0 | 0 | 0 | 0 | RW | Interrupt Enable;if this bit is set, CPU COULD get interrupt when the instruction is finished 0: disable interrupt 1: enable interrupt
stride_enable | 1 | 1 | 1 | 0 | 1 | 1 | RW | Stride enable 0：No stride for all blob definition 1：Enable stride for all blob definition
nchw_copy | 1 | 2 | 2 | 0 | 2 | 2 | RW | NCHW copy bit 0: use separate src and dst NCHW value setting 1: reuse src NCHW value for dst NCHW value
reserved | 1 | 3 | 3 | 0 | 3 | 3 | RO | reserved
cmd_type | 4 | 7 | 4 | 0 | 7 | 4 | RW | 0x0000:DMA_send; 0x0001:DMA_read; 0x0010:DMA_write; 0x0011:DMA_general; 0x0100:DMA_receive_tensor; 0x0101:DMA_lossy_compress; 0x0110:DMA_lossy_decompress; 0x0111:DMA_sys 0x1000:DMA_tcp_send 0x1001:DMA_tcp_receive others:reserved
cmd_special_function | 3 | 10 | 8 | 0 | 10 | 8 | RW | this field is connected with cmd_type. when cmd_type == DMA_tensor 0000: No special function
fill_constant_en | 1 | 11 | 11 | 0 | 11 | 11 | RW | 0: no fill constant 1: fill constant enable | ASITIS
src_data_format | 4 | 15 | 12 | 0 | 15 | 12 | RW | Source Data Format 0:INT8 1:FP16 2:FP32 3:INT16 4:INT32 5:BFP16 6:FP20 others：not support
src_start_addr_h13 | 13 | 28 | 16 | 0 | 28 | 16 | RW | Source blob start address[44:32]: addr[44:40] means tag addr eq addr[39:0] + base_addr_region[addr[44:40]]
reserved | 3 | 31 | 29 | 0 | 31 | 29 | RO | reserved
dst_start_addr_h13 | 13 | 44 | 32 | 1 | 12 | 0 | RW | Destination blob start address[44:32]: addr[44:40] means tag addr eq addr[39:0] + base_addr_region[addr[44:40]]
reserved | 19 | 63 | 45 | 1 | 31 | 13 | RO | reserved
src_nstride/constant_value | 32 | 95 | 64 | 2 | 31 | 0 | RW | unsigned number; Source blob N stride;when cmd_special_function==fill constant, this field means constant value
src_cstride | 32 | 127 | 96 | 3 | 31 | 0 | RW | unsigned number. Source blob C stride
src_hstride | 32 | 159 | 128 | 4 | 31 | 0 | RW | unsigned number; Source blob H stride
dst_nstride | 32 | 191 | 160 | 5 | 31 | 0 | RW | unsigned number; desitination blob N stride
dst_cstride | 32 | 223 | 192 | 6 | 31 | 0 | RW | unsigned number.desitination blob C stride
dst_hstride | 32 | 255 | 224 | 7 | 31 | 0 | RW | unsigned number; desitination blob H stride
src_nsize | 16 | 271 | 256 | 8 | 15 | 0 | RW | Source Blob Number
src_csize | 16 | 287 | 272 | 8 | 31 | 16 | RW | Source blob C
src_hsize | 32 | 319 | 288 | 9 | 31 | 0 | RW | Source blob H
src_wsize | 32 | 351 | 320 | 10 | 31 | 0 | RW | Source blob W
dst_nsize | 16 | 367 | 352 | 11 | 15 | 0 | RW | Destination Blob Number
dst_csize | 16 | 383 | 368 | 11 | 31 | 16 | RW | Destination blob C
dst_hsize | 32 | 415 | 384 | 12 | 31 | 0 | RW | Destination blob H
dst_wsize | 32 | 447 | 416 | 13 | 31 | 0 | RW | Destination blob W
src_start_addr_l32 | 32 | 479 | 448 | 14 | 31 | 0 | RW | source blob start address[31:0]
dst_start_addr_l32 | 32 | 511 | 480 | 15 | 31 | 0 | RW | destination blob start address[31:0]
RW: Read and writable register
RO: Read only register
RTC: Read to clear register
WTC: Write to clear register
WSC: Self clear after write

## descriptor updt(0x400)
Project Name | sg2260
Sub system | cdma
Module Name | cdma_cfg_reg
Address Width | 40
Main Clock | aclk
Main Reset | rstn
File Version | V 1.0.00
Creation Date | 17/8/2023
Address byte alignment | 1
Base Address | h0A061A000
//
// Begin
Reg High Address | Reg Low Address | Register Name | Short Description | Register Description | Reset | Field Name | MSB | LSB | Bits | Init | r/w | Field Description | Mask | check value | shadow | shadow ctrl | shadow read | cross clock | cross rst | group | Visibility
h0 | h0 | CDMA_CSR_0 | CDMA_CSR_0_Setting |  | rstn | reg_descriptor_update | 0 | 0 | 1 | h0 | rws | In pio mode write 1 to update des

## wdma_csr(0x1400)
Project Name | sg2260
Sub system | gdma
Module Name | cdma_wdma_core
SW Module Name | cdma_wdma_core
Address Width | 9
Main Clock | pclk
Second Clock | clk
Main Reset | prst_b
Second Reset | rst_b
Author | lei.huang
File Version | V 1.0.00
Creation Date | 2023.09.12
Instance Name | wdma_core0 | wdma_core1 | wdma_core2
Base Address | h68020000 | h68022000 | h68024000
Function
//
// Begin
Reg High Address | Reg Low Address | Register Name | Short Description | Register Description | Reset | Field Name | MSB | LSB | Bits | Init | r/w | Field Description | Mask | check value | shadow | shadow ctrl | shadow read | cross clock | cross rst | group | Visibility | bypass | one way | read lock | write lock | array | HW write
h000 | h000 | SHADOW_RD_SEL | Shadow ctrl | Shadow ctrl | prst_b | reg_shadow_rd_sel | 0 | 0 | 1 | h1 | rw | Shadow reg read select 0 : read active reg 1 : read shadow reg
|  | ABORT_MODE | ABORT_MODE | Abort_mode | prst_b | reg_abort_mode | 1 | 1 | 1 | h0 | rw | dma abort : 1 abort 0: normal work mode
h004 | h004 | IP_DISABLE | IP Disable | IP Disable | prst_b | reg_ip_disable | 31 | 0 | 32 | h0 | rw | Disable IP
h008 | h008 | DISABLE_SEGLEN | Disable seglen | Disable seglen | prst_b | reg_seglen_disable | 31 | 0 | 32 | h0 | rw | Disable seglen function and use ip_wlast to finish write dma priority: sw=hw
h00c | h00c | UP_RING_BASE | update ring buffer base | update ring buffer base | prst_b | reg_up_ring_base | 31 | 0 | 32 | h0 | w1p
h010 | h010 | NORM_STATUS0 | Error status | Error status | prst_b | reg_abort_done | 0 | 0 | 1 | h0 | ro | Abort done flag
[6 empty] | reg_error_axi | 4 | 4 | 1 | h0 | ro | Error flag : AXI response error
[6 empty] | reg_error_dmi | 5 | 5 | 1 | h0 | ro | Error flag : DMI transfer size mismatch
[6 empty] | reg_slot_full | 6 | 6 | 1 | h0 | ro | Warning flag : WDMA Slot buffer full
[6 empty] | reg_error_id | 12 | 8 | 5 | h1f | ro | Error client ID
[6 empty] | reg_dma_version | 31 | 16 | 16 | h0703 | ro | Date of latest update
h014 | h014 | NORM_STATUS1 | ID status | ID status | prst_b | reg_id_idle | 31 | 0 | 32 | h0 | ro | reg_id_idle[id] : IDLE status of client id (WDMA has received all data from the client)
h018 | h018 | RING_BUFFER_EN | Enable ring buffer | Enable ring buffer | prst_b | reg_ring_enable | 31 | 0 | 32 | h0 | rw
h020 | h020 | NORM_PERF | Performance | Performance tuning | prst_b | reg_bwlwin | 9 | 0 | 10 | h0 | rw | Bandwidth limiter window size
[6 empty] | reg_bwltxn | 15 | 10 | 6 | h0 | rw | Bandwidth limiter transaction number
[6 empty] | reg_qoso_th | 19 | 16 | 4 | h0 | rw | QoS only mode threshold
[6 empty] | reg_qoso_en | 20 | 20 | 1 | h0 | rw | QoS only mode enable
[6 empty] | reg_mode_sel | 21 | 21 | 1 | h0 | rw | 0: ostd 128/burst len 4 1: ostd 32/burst len 16
h028 | h028 | RING_PATCH_ENABLE | RING_PATCH_ENABLE | ring_patch_enable | prst_b | reg_ring_patch_enable | 31 | 0 | 32 | h0 | rw
h02c | h02c | SET_RING_BASE | SET_RING_BASE | set_ring_base | prst_b | reg_set_ring_base | 31 | 0 | 32 | h0 | w1p | it's work if reg_ring_patch_enable = 1
h030 | h030 | RING_BASE_ADDR_L | RING_BASE_ADDR_L | ring_base_addr_l | prst_b | reg_ring_base_l | 31 | 0 | 32 | h0 | rw
h034 | h034 | RING_BASE_ADDR_H | RING_BASE_ADDR_H | ring_base_addr_h | prst_b | reg_ring_base_h | 7 | 0 | 8 | h0 | rw
h080 | h080 | RING_BUFFER_SIZE0 | Ring Buffer Size0 | Ring Buffer Size0 | prst_b | reg_rbuf_size0 | 31 | 0 | 32 | h0 | rw | ring buffer size for client0
h084 | h084 | RING_BUFFER_SIZE1 | Ring Buffer Size1 | Ring Buffer Size1 | prst_b | reg_rbuf_size1 | 31 | 0 | 32 | h0 | rw | ring buffer size for client1
h088 | h088 | RING_BUFFER_SIZE2 | Ring Buffer Size2 | Ring Buffer Size2 | prst_b | reg_rbuf_size2 | 31 | 0 | 32 | h0 | rw | ring buffer size for client2
h08c | h08c | RING_BUFFER_SIZE3 | Ring Buffer Size3 | Ring Buffer Size3 | prst_b | reg_rbuf_size3 | 31 | 0 | 32 | h0 | rw | ring buffer size for client3
h090 | h090 | RING_BUFFER_SIZE4 | Ring Buffer Size4 | Ring Buffer Size4 | prst_b | reg_rbuf_size4 | 31 | 0 | 32 | h0 | rw | ring buffer size for client4
h094 | h094 | RING_BUFFER_SIZE5 | Ring Buffer Size5 | Ring Buffer Size5 | prst_b | reg_rbuf_size5 | 31 | 0 | 32 | h0 | rw | ring buffer size for client5
h098 | h098 | RING_BUFFER_SIZE6 | Ring Buffer Size6 | Ring Buffer Size6 | prst_b | reg_rbuf_size6 | 31 | 0 | 32 | h0 | rw | ring buffer size for client6
h09c | h09c | RING_BUFFER_SIZE7 | Ring Buffer Size7 | Ring Buffer Size7 | prst_b | reg_rbuf_size7 | 31 | 0 | 32 | h0 | rw | ring buffer size for client7
h0a0 | h0a0 | RING_BUFFER_SIZE8 | Ring Buffer Size8 | Ring Buffer Size8 | prst_b | reg_rbuf_size8 | 31 | 0 | 32 | h0 | rw | ring buffer size for client8
h0a4 | h0a4 | RING_BUFFER_SIZE9 | Ring Buffer Size9 | Ring Buffer Size9 | prst_b | reg_rbuf_size9 | 31 | 0 | 32 | h0 | rw | ring buffer size for client9
h0a8 | h0a8 | RING_BUFFER_SIZE10 | Ring Buffer Size10 | Ring Buffer Size10 | prst_b | reg_rbuf_size10 | 31 | 0 | 32 | h0 | rw | ring buffer size for client10
h0ac | h0ac | RING_BUFFER_SIZE11 | Ring Buffer Size11 | Ring Buffer Size11 | prst_b | reg_rbuf_size11 | 31 | 0 | 32 | h0 | rw | ring buffer size for client11
h0b0 | h0b0 | RING_BUFFER_SIZE12 | Ring Buffer Size12 | Ring Buffer Size12 | prst_b | reg_rbuf_size12 | 31 | 0 | 32 | h0 | rw | ring buffer size for client12
h0b4 | h0b4 | RING_BUFFER_SIZE13 | Ring Buffer Size13 | Ring Buffer Size13 | prst_b | reg_rbuf_size13 | 31 | 0 | 32 | h0 | rw | ring buffer size for client13
h0b8 | h0b8 | RING_BUFFER_SIZE14 | Ring Buffer Size14 | Ring Buffer Size14 | prst_b | reg_rbuf_size14 | 31 | 0 | 32 | h0 | rw | ring buffer size for client14
h0bc | h0bc | RING_BUFFER_SIZE15 | Ring Buffer Size15 | Ring Buffer Size15 | prst_b | reg_rbuf_size15 | 31 | 0 | 32 | h0 | rw | ring buffer size for client15
h0c0 | h0c0 | RING_BUFFER_SIZE16 | Ring Buffer Size16 | Ring Buffer Size16 | prst_b | reg_rbuf_size16 | 31 | 0 | 32 | h0 | rw | ring buffer size for client16
h0c4 | h0c4 | RING_BUFFER_SIZE17 | Ring Buffer Size17 | Ring Buffer Size17 | prst_b | reg_rbuf_size17 | 31 | 0 | 32 | h0 | rw | ring buffer size for client17
h0c8 | h0c8 | RING_BUFFER_SIZE18 | Ring Buffer Size18 | Ring Buffer Size18 | prst_b | reg_rbuf_size18 | 31 | 0 | 32 | h0 | rw | ring buffer size for client18
h0cc | h0cc | RING_BUFFER_SIZE19 | Ring Buffer Size19 | Ring Buffer Size19 | prst_b | reg_rbuf_size19 | 31 | 0 | 32 | h0 | rw | ring buffer size for client19
h0d0 | h0d0 | RING_BUFFER_SIZE20 | Ring Buffer Size20 | Ring Buffer Size20 | prst_b | reg_rbuf_size20 | 31 | 0 | 32 | h0 | rw | ring buffer size for client20
h0d4 | h0d4 | RING_BUFFER_SIZE21 | Ring Buffer Size21 | Ring Buffer Size21 | prst_b | reg_rbuf_size21 | 31 | 0 | 32 | h0 | rw | ring buffer size for client21
h0d8 | h0d8 | RING_BUFFER_SIZE22 | Ring Buffer Size22 | Ring Buffer Size22 | prst_b | reg_rbuf_size22 | 31 | 0 | 32 | h0 | rw | ring buffer size for client22
h0dc | h0dc | RING_BUFFER_SIZE23 | Ring Buffer Size23 | Ring Buffer Size23 | prst_b | reg_rbuf_size23 | 31 | 0 | 32 | h0 | rw | ring buffer size for client23
h0e0 | h0e0 | RING_BUFFER_SIZE24 | Ring Buffer Size24 | Ring Buffer Size24 | prst_b | reg_rbuf_size24 | 31 | 0 | 32 | h0 | rw | ring buffer size for client24
h0e4 | h0e4 | RING_BUFFER_SIZE25 | Ring Buffer Size25 | Ring Buffer Size25 | prst_b | reg_rbuf_size25 | 31 | 0 | 32 | h0 | rw | ring buffer size for client25
h0e8 | h0e8 | RING_BUFFER_SIZE26 | Ring Buffer Size26 | Ring Buffer Size26 | prst_b | reg_rbuf_size26 | 31 | 0 | 32 | h0 | rw | ring buffer size for client26
h0ec | h0ec | RING_BUFFER_SIZE27 | Ring Buffer Size27 | Ring Buffer Size27 | prst_b | reg_rbuf_size27 | 31 | 0 | 32 | h0 | rw | ring buffer size for client27
h0f0 | h0f0 | RING_BUFFER_SIZE28 | Ring Buffer Size28 | Ring Buffer Size28 | prst_b | reg_rbuf_size28 | 31 | 0 | 32 | h0 | rw | ring buffer size for client28
h0f4 | h0f4 | RING_BUFFER_SIZE29 | Ring Buffer Size29 | Ring Buffer Size29 | prst_b | reg_rbuf_size29 | 31 | 0 | 32 | h0 | rw | ring buffer size for client29
h0f8 | h0f8 | RING_BUFFER_SIZE30 | Ring Buffer Size30 | Ring Buffer Size30 | prst_b | reg_rbuf_size30 | 31 | 0 | 32 | h0 | rw | ring buffer size for client30
h0fc | h0fc | RING_BUFFER_SIZE31 | Ring Buffer Size31 | Ring Buffer Size31 | prst_b | reg_rbuf_size31 | 31 | 0 | 32 | h0 | rw | ring buffer size for client31
h100 | h100 | NEXT_DMA_ADDR_STS0 | NEXT_DMA_ADDR_STS0 | NEXT_DMA_ADDR_STS0 | prst_b | reg_next_dma_addr0 | 31 | 0 | 32 | h0 | ro | next dma burst address status
h104 | h104 | NEXT_DMA_ADDR_STS1 | NEXT_DMA_ADDR_STS1 | NEXT_DMA_ADDR_STS1 | prst_b | reg_next_dma_addr1 | 31 | 0 | 32 | h0 | ro | next dma burst address status
h108 | h108 | NEXT_DMA_ADDR_STS2 | NEXT_DMA_ADDR_STS2 | NEXT_DMA_ADDR_STS2 | prst_b | reg_next_dma_addr2 | 31 | 0 | 32 | h0 | ro | next dma burst address status
h10c | h10c | NEXT_DMA_ADDR_STS3 | NEXT_DMA_ADDR_STS3 | NEXT_DMA_ADDR_STS3 | prst_b | reg_next_dma_addr3 | 31 | 0 | 32 | h0 | ro | next dma burst address status
h110 | h110 | NEXT_DMA_ADDR_STS4 | NEXT_DMA_ADDR_STS4 | NEXT_DMA_ADDR_STS4 | prst_b | reg_next_dma_addr4 | 31 | 0 | 32 | h0 | ro | next dma burst address status
h114 | h114 | NEXT_DMA_ADDR_STS5 | NEXT_DMA_ADDR_STS5 | NEXT_DMA_ADDR_STS5 | prst_b | reg_next_dma_addr5 | 31 | 0 | 32 | h0 | ro | next dma burst address status
h118 | h118 | NEXT_DMA_ADDR_STS6 | NEXT_DMA_ADDR_STS6 | NEXT_DMA_ADDR_STS6 | prst_b | reg_next_dma_addr6 | 31 | 0 | 32 | h0 | ro | next dma burst address status
h11c | h11c | NEXT_DMA_ADDR_STS7 | NEXT_DMA_ADDR_STS7 | NEXT_DMA_ADDR_STS7 | prst_b | reg_next_dma_addr7 | 31 | 0 | 32 | h0 | ro | next dma burst address status
h120 | h120 | NEXT_DMA_ADDR_STS8 | NEXT_DMA_ADDR_STS8 | NEXT_DMA_ADDR_STS8 | prst_b | reg_next_dma_addr8 | 31 | 0 | 32 | h0 | ro | next dma burst address status
h124 | h124 | NEXT_DMA_ADDR_STS9 | NEXT_DMA_ADDR_STS9 | NEXT_DMA_ADDR_STS9 | prst_b | reg_next_dma_addr9 | 31 | 0 | 32 | h0 | ro | next dma burst address status
h128 | h128 | NEXT_DMA_ADDR_STS10 | NEXT_DMA_ADDR_STS10 | NEXT_DMA_ADDR_STS10 | prst_b | reg_next_dma_addr10 | 31 | 0 | 32 | h0 | ro | next dma burst address status
h12c | h12c | NEXT_DMA_ADDR_STS11 | NEXT_DMA_ADDR_STS11 | NEXT_DMA_ADDR_STS11 | prst_b | reg_next_dma_addr11 | 31 | 0 | 32 | h0 | ro | next dma burst address status
h130 | h130 | NEXT_DMA_ADDR_STS12 | NEXT_DMA_ADDR_STS12 | NEXT_DMA_ADDR_STS12 | prst_b | reg_next_dma_addr12 | 31 | 0 | 32 | h0 | ro | next dma burst address status
h134 | h134 | NEXT_DMA_ADDR_STS13 | NEXT_DMA_ADDR_STS13 | NEXT_DMA_ADDR_STS13 | prst_b | reg_next_dma_addr13 | 31 | 0 | 32 | h0 | ro | next dma burst address status
h138 | h138 | NEXT_DMA_ADDR_STS14 | NEXT_DMA_ADDR_STS14 | NEXT_DMA_ADDR_STS14 | prst_b | reg_next_dma_addr14 | 31 | 0 | 32 | h0 | ro | next dma burst address status
h13c | h13c | NEXT_DMA_ADDR_STS15 | NEXT_DMA_ADDR_STS15 | NEXT_DMA_ADDR_STS15 | prst_b | reg_next_dma_addr15 | 31 | 0 | 32 | h0 | ro | next dma burst address status
h140 | h140 | NEXT_DMA_ADDR_STS16 | NEXT_DMA_ADDR_STS16 | NEXT_DMA_ADDR_STS16 | prst_b | reg_next_dma_addr16 | 31 | 0 | 32 | h0 | ro | next dma burst address status
h144 | h144 | NEXT_DMA_ADDR_STS17 | NEXT_DMA_ADDR_STS17 | NEXT_DMA_ADDR_STS17 | prst_b | reg_next_dma_addr17 | 31 | 0 | 32 | h0 | ro | next dma burst address status
h148 | h148 | NEXT_DMA_ADDR_STS18 | NEXT_DMA_ADDR_STS18 | NEXT_DMA_ADDR_STS18 | prst_b | reg_next_dma_addr18 | 31 | 0 | 32 | h0 | ro | next dma burst address status
h14c | h14c | NEXT_DMA_ADDR_STS19 | NEXT_DMA_ADDR_STS19 | NEXT_DMA_ADDR_STS19 | prst_b | reg_next_dma_addr19 | 31 | 0 | 32 | h0 | ro | next dma burst address status
h150 | h150 | NEXT_DMA_ADDR_STS20 | NEXT_DMA_ADDR_STS20 | NEXT_DMA_ADDR_STS20 | prst_b | reg_next_dma_addr20 | 31 | 0 | 32 | h0 | ro | next dma burst address status
h154 | h154 | NEXT_DMA_ADDR_STS21 | NEXT_DMA_ADDR_STS21 | NEXT_DMA_ADDR_STS21 | prst_b | reg_next_dma_addr21 | 31 | 0 | 32 | h0 | ro | next dma burst address status
h158 | h158 | NEXT_DMA_ADDR_STS22 | NEXT_DMA_ADDR_STS22 | NEXT_DMA_ADDR_STS22 | prst_b | reg_next_dma_addr22 | 31 | 0 | 32 | h0 | ro | next dma burst address status
h15c | h15c | NEXT_DMA_ADDR_STS23 | NEXT_DMA_ADDR_STS23 | NEXT_DMA_ADDR_STS23 | prst_b | reg_next_dma_addr23 | 31 | 0 | 32 | h0 | ro | next dma burst address status
h160 | h160 | NEXT_DMA_ADDR_STS24 | NEXT_DMA_ADDR_STS24 | NEXT_DMA_ADDR_STS24 | prst_b | reg_next_dma_addr24 | 31 | 0 | 32 | h0 | ro | next dma burst address status
h164 | h164 | NEXT_DMA_ADDR_STS25 | NEXT_DMA_ADDR_STS25 | NEXT_DMA_ADDR_STS25 | prst_b | reg_next_dma_addr25 | 31 | 0 | 32 | h0 | ro | next dma burst address status
h168 | h168 | NEXT_DMA_ADDR_STS26 | NEXT_DMA_ADDR_STS26 | NEXT_DMA_ADDR_STS26 | prst_b | reg_next_dma_addr26 | 31 | 0 | 32 | h0 | ro | next dma burst address status
h16c | h16c | NEXT_DMA_ADDR_STS27 | NEXT_DMA_ADDR_STS27 | NEXT_DMA_ADDR_STS27 | prst_b | reg_next_dma_addr27 | 31 | 0 | 32 | h0 | ro | next dma burst address status
h170 | h170 | NEXT_DMA_ADDR_STS28 | NEXT_DMA_ADDR_STS28 | NEXT_DMA_ADDR_STS28 | prst_b | reg_next_dma_addr28 | 31 | 0 | 32 | h0 | ro | next dma burst address status
h174 | h174 | NEXT_DMA_ADDR_STS29 | NEXT_DMA_ADDR_STS29 | NEXT_DMA_ADDR_STS29 | prst_b | reg_next_dma_addr29 | 31 | 0 | 32 | h0 | ro | next dma burst address status
h178 | h178 | NEXT_DMA_ADDR_STS30 | NEXT_DMA_ADDR_STS30 | NEXT_DMA_ADDR_STS30 | prst_b | reg_next_dma_addr30 | 31 | 0 | 32 | h0 | ro | next dma burst address status
h17c | h17c | NEXT_DMA_ADDR_STS31 | NEXT_DMA_ADDR_STS31 | NEXT_DMA_ADDR_STS31 | prst_b | reg_next_dma_addr31 | 31 | 0 | 32 | h0 | ro | next dma burst address status
// End

## rdma_csr(0x1800)
Project Name | sg2260
Sub system | gdma
Module Name | rdma_core
SW Module Name | rdma_core
Address Width | 10
Main Clock | pclk
Second Clock | clk
Main Reset | prst_b
Second Reset | rst_b
Author | lei.huang
File Version | V 1.0.00
Creation Date | 2023.09.12
Instance Name | rdma_core0 | rdma_core1
Base Address | h68072000 | h68074000
Function
//
// Begin
Reg High Address | Reg Low Address | Register Name | Short Description | Register Description | Reset | Field Name | MSB | LSB | Bits | Init | r/w | Field Description | Mask | check value | shadow | shadow ctrl | shadow read | cross clock | cross rst | group | Visibility | bypass | one way | read lock | write lock | array | HW write
h000 | h000 | SHADOW_RD_SEL | Shadow ctrl | Shadow ctrl | prst_b | reg_shadow_rd_sel | 0 | 0 | 1 | h1 | rw | Shadow reg read select 0 : read active reg 1 : read shadow reg
|  | ABORT_MODE | ABORT_MODE | Abort_mode | prst_b | reg_abort_mode | 1 | 1 | 1 | h0 | rw
|  | MAX_OSTD | MAX_OSTD | Max_ostd | prst_b | reg_max_ostd | 15 | 8 | 8 | h2 | rw | max ostanding per client(less than 128)
|  | MAX_OSTD_SW_ENABLE | MAX_OSTD_SW_ENABLE | Ostd_sw_enable | prst_b | reg_ostd_sw_en | 16 | 16 | 1 | h0 | rw | enable sw to overwirte max ostanding 0 : hw mode , max ostanding is 128 1 : sw mode , overwrite by reg_max_ostd
h004 | h004 | IP_DISABLE | IP Disable | IP Disable | prst_b | reg_ip_disable | 31 | 0 | 32 | h0 | rw | IP Disable
h00c | h00c | UP_RING_BASE | update ring buffer base |  | prst_b | reg_up_ring_base | 31 | 0 | 32 | h0 | w1p
h010 | h010 | NORM_STATUS0 | Status | Status | prst_b | reg_abort_done | 0 | 0 | 1 | h0 | ro | Abort done flag
[6 empty] | reg_error_axi | 4 | 4 | 1 | h0 | ro | Error flag : AXI response error
[6 empty] | reg_error_id | 12 | 8 | 5 | h1f | ro | Error client ID
[6 empty] | reg_dma_version | 31 | 16 | 16 | h0423 | ro | Date of latest update
h014 | h014 | NORM_STATUS1 | ID status | ID status | prst_b | reg_id_idle | 31 | 0 | 32 | h0 | ro | reg_id_idle[id] : idle status of client id (RDMA is not active or it has transferred all data to the client)
h018 | h018 | RING_BUFFER_EN | Enable ring buffer | Enable ring buffer | prst_b | reg_ring_enable | 31 | 0 | 32 | h0 | rw
h020 | h020 | NORM_PERF | Performance | Performance tuning | prst_b | reg_bwlwin | 9 | 0 | 10 | h0 | rw | Bandwidth limiter window size
[6 empty] | reg_bwltxn | 15 | 10 | 6 | h0 | rw | Bandwidth limiter transaction number
h024 | h024 | AR_PRIORITY_SEL | AR_PRIORITY_SEL | ar_priority_sel | prst_b | reg_ar_priority_sel | 0 | 0 | 1 | h0 | rw | 0 : selected by max total burst cnt 1 : selected by max remain cnt
|  | QOS_PRIORITY_SEL | QOS_PRIORITY_SEL | qos_priority_sel | prst_b | reg_qos_priority_sel | 1 | 1 | 1 | h0 | rw | 0 : selected by remain slot number 1 : selected by max remain cnt
|  | ARB_HIST_DIS | ARB_HIST_DIS | arb_hist_dis | prst_b | reg_arb_hist_disable | 2 | 2 | 1 | h0 | rw | arbiter hist_disable
|  | ARB_USAGE_TH | ARB_USAGE_TH | arb_usage_th | prst_b | reg_arb_usage_th | 7 | 4 | 4 | h3 | rw | arbiter usage threshold(use default value) [4,2]
h028 | h028 | RING_PATCH_ENABLE | RING_PATCH_ENABLE | ring_patch_enable | prst_b | reg_ring_patch_enable | 31 | 0 | 32 | h0 | rw
h02c | h02c | SET_RING_BASE | SET_RING_BASE | set_ring_base | prst_b | reg_set_ring_base | 31 | 0 | 32 | h0 | w1p | it's work if reg_ring_patch_enable = 1
h030 | h030 | RING_BASE_ADDR_L | RING_BASE_ADDR_L | ring_base_addr_l | prst_b | reg_ring_base_l | 31 | 0 | 32 | h0 | rw
h034 | h034 | RING_BASE_ADDR_H | RING_BASE_ADDR_H | ring_base_addr_h | prst_b | reg_ring_base_h | 7 | 0 | 8 | h0 | rw
h080 | h080 | RING_BUFFER_SIZE0 | Ring Buffer Size0 | Ring Buffer Size0 | prst_b | reg_rbuf_size0 | 31 | 0 | 32 | h0 | rw | ring buffer size for client0
h084 | h084 | RING_BUFFER_SIZE1 | Ring Buffer Size1 | Ring Buffer Size1 | prst_b | reg_rbuf_size1 | 31 | 0 | 32 | h0 | rw | ring buffer size for client1
h088 | h088 | RING_BUFFER_SIZE2 | Ring Buffer Size2 | Ring Buffer Size2 | prst_b | reg_rbuf_size2 | 31 | 0 | 32 | h0 | rw | ring buffer size for client2
h08c | h08c | RING_BUFFER_SIZE3 | Ring Buffer Size3 | Ring Buffer Size3 | prst_b | reg_rbuf_size3 | 31 | 0 | 32 | h0 | rw | ring buffer size for client3
h090 | h090 | RING_BUFFER_SIZE4 | Ring Buffer Size4 | Ring Buffer Size4 | prst_b | reg_rbuf_size4 | 31 | 0 | 32 | h0 | rw | ring buffer size for client4
h094 | h094 | RING_BUFFER_SIZE5 | Ring Buffer Size5 | Ring Buffer Size5 | prst_b | reg_rbuf_size5 | 31 | 0 | 32 | h0 | rw | ring buffer size for client5
h098 | h098 | RING_BUFFER_SIZE6 | Ring Buffer Size6 | Ring Buffer Size6 | prst_b | reg_rbuf_size6 | 31 | 0 | 32 | h0 | rw | ring buffer size for client6
h09c | h09c | RING_BUFFER_SIZE7 | Ring Buffer Size7 | Ring Buffer Size7 | prst_b | reg_rbuf_size7 | 31 | 0 | 32 | h0 | rw | ring buffer size for client7
h0a0 | h0a0 | RING_BUFFER_SIZE8 | Ring Buffer Size8 | Ring Buffer Size8 | prst_b | reg_rbuf_size8 | 31 | 0 | 32 | h0 | rw | ring buffer size for client8
h0a4 | h0a4 | RING_BUFFER_SIZE9 | Ring Buffer Size9 | Ring Buffer Size9 | prst_b | reg_rbuf_size9 | 31 | 0 | 32 | h0 | rw | ring buffer size for client9
h0a8 | h0a8 | RING_BUFFER_SIZE10 | Ring Buffer Size10 | Ring Buffer Size10 | prst_b | reg_rbuf_size10 | 31 | 0 | 32 | h0 | rw | ring buffer size for client10
h0ac | h0ac | RING_BUFFER_SIZE11 | Ring Buffer Size11 | Ring Buffer Size11 | prst_b | reg_rbuf_size11 | 31 | 0 | 32 | h0 | rw | ring buffer size for client11
h0b0 | h0b0 | RING_BUFFER_SIZE12 | Ring Buffer Size12 | Ring Buffer Size12 | prst_b | reg_rbuf_size12 | 31 | 0 | 32 | h0 | rw | ring buffer size for client12
h0b4 | h0b4 | RING_BUFFER_SIZE13 | Ring Buffer Size13 | Ring Buffer Size13 | prst_b | reg_rbuf_size13 | 31 | 0 | 32 | h0 | rw | ring buffer size for client13
h0b8 | h0b8 | RING_BUFFER_SIZE14 | Ring Buffer Size14 | Ring Buffer Size14 | prst_b | reg_rbuf_size14 | 31 | 0 | 32 | h0 | rw | ring buffer size for client14
h0bc | h0bc | RING_BUFFER_SIZE15 | Ring Buffer Size15 | Ring Buffer Size15 | prst_b | reg_rbuf_size15 | 31 | 0 | 32 | h0 | rw | ring buffer size for client15
h0c0 | h0c0 | RING_BUFFER_SIZE16 | Ring Buffer Size16 | Ring Buffer Size16 | prst_b | reg_rbuf_size16 | 31 | 0 | 32 | h0 | rw | ring buffer size for client16
h0c4 | h0c4 | RING_BUFFER_SIZE17 | Ring Buffer Size17 | Ring Buffer Size17 | prst_b | reg_rbuf_size17 | 31 | 0 | 32 | h0 | rw | ring buffer size for client17
h0c8 | h0c8 | RING_BUFFER_SIZE18 | Ring Buffer Size18 | Ring Buffer Size18 | prst_b | reg_rbuf_size18 | 31 | 0 | 32 | h0 | rw | ring buffer size for client18
h0cc | h0cc | RING_BUFFER_SIZE19 | Ring Buffer Size19 | Ring Buffer Size19 | prst_b | reg_rbuf_size19 | 31 | 0 | 32 | h0 | rw | ring buffer size for client19
h0d0 | h0d0 | RING_BUFFER_SIZE20 | Ring Buffer Size20 | Ring Buffer Size20 | prst_b | reg_rbuf_size20 | 31 | 0 | 32 | h0 | rw | ring buffer size for client20
h0d4 | h0d4 | RING_BUFFER_SIZE21 | Ring Buffer Size21 | Ring Buffer Size21 | prst_b | reg_rbuf_size21 | 31 | 0 | 32 | h0 | rw | ring buffer size for client21
h0d8 | h0d8 | RING_BUFFER_SIZE22 | Ring Buffer Size22 | Ring Buffer Size22 | prst_b | reg_rbuf_size22 | 31 | 0 | 32 | h0 | rw | ring buffer size for client22
h0dc | h0dc | RING_BUFFER_SIZE23 | Ring Buffer Size23 | Ring Buffer Size23 | prst_b | reg_rbuf_size23 | 31 | 0 | 32 | h0 | rw | ring buffer size for client23
h0e0 | h0e0 | RING_BUFFER_SIZE24 | Ring Buffer Size24 | Ring Buffer Size24 | prst_b | reg_rbuf_size24 | 31 | 0 | 32 | h0 | rw | ring buffer size for client24
h0e4 | h0e4 | RING_BUFFER_SIZE25 | Ring Buffer Size25 | Ring Buffer Size25 | prst_b | reg_rbuf_size25 | 31 | 0 | 32 | h0 | rw | ring buffer size for client25
h0e8 | h0e8 | RING_BUFFER_SIZE26 | Ring Buffer Size26 | Ring Buffer Size26 | prst_b | reg_rbuf_size26 | 31 | 0 | 32 | h0 | rw | ring buffer size for client26
h0ec | h0ec | RING_BUFFER_SIZE27 | Ring Buffer Size27 | Ring Buffer Size27 | prst_b | reg_rbuf_size27 | 31 | 0 | 32 | h0 | rw | ring buffer size for client27
h0f0 | h0f0 | RING_BUFFER_SIZE28 | Ring Buffer Size28 | Ring Buffer Size28 | prst_b | reg_rbuf_size28 | 31 | 0 | 32 | h0 | rw | ring buffer size for client28
h0f4 | h0f4 | RING_BUFFER_SIZE29 | Ring Buffer Size29 | Ring Buffer Size29 | prst_b | reg_rbuf_size29 | 31 | 0 | 32 | h0 | rw | ring buffer size for client29
h0f8 | h0f8 | RING_BUFFER_SIZE30 | Ring Buffer Size30 | Ring Buffer Size30 | prst_b | reg_rbuf_size30 | 31 | 0 | 32 | h0 | rw | ring buffer size for client30
h0fc | h0fc | RING_BUFFER_SIZE31 | Ring Buffer Size31 | Ring Buffer Size31 | prst_b | reg_rbuf_size31 | 31 | 0 | 32 | h0 | rw | ring buffer size for client31
h100 | h100 | NEXT_DMA_ADDR_STS0 | NEXT_DMA_ADDR_STS0 | NEXT_DMA_ADDR_STS0 | prst_b | reg_next_dma_addr0 | 31 | 0 | 32 | h0 | ro | next dma burst address status
h104 | h104 | NEXT_DMA_ADDR_STS1 | NEXT_DMA_ADDR_STS1 | NEXT_DMA_ADDR_STS1 | prst_b | reg_next_dma_addr1 | 31 | 0 | 32 | h0 | ro | next dma burst address status
h108 | h108 | NEXT_DMA_ADDR_STS2 | NEXT_DMA_ADDR_STS2 | NEXT_DMA_ADDR_STS2 | prst_b | reg_next_dma_addr2 | 31 | 0 | 32 | h0 | ro | next dma burst address status
h10c | h10c | NEXT_DMA_ADDR_STS3 | NEXT_DMA_ADDR_STS3 | NEXT_DMA_ADDR_STS3 | prst_b | reg_next_dma_addr3 | 31 | 0 | 32 | h0 | ro | next dma burst address status
h110 | h110 | NEXT_DMA_ADDR_STS4 | NEXT_DMA_ADDR_STS4 | NEXT_DMA_ADDR_STS4 | prst_b | reg_next_dma_addr4 | 31 | 0 | 32 | h0 | ro | next dma burst address status
h114 | h114 | NEXT_DMA_ADDR_STS5 | NEXT_DMA_ADDR_STS5 | NEXT_DMA_ADDR_STS5 | prst_b | reg_next_dma_addr5 | 31 | 0 | 32 | h0 | ro | next dma burst address status
h118 | h118 | NEXT_DMA_ADDR_STS6 | NEXT_DMA_ADDR_STS6 | NEXT_DMA_ADDR_STS6 | prst_b | reg_next_dma_addr6 | 31 | 0 | 32 | h0 | ro | next dma burst address status
h11c | h11c | NEXT_DMA_ADDR_STS7 | NEXT_DMA_ADDR_STS7 | NEXT_DMA_ADDR_STS7 | prst_b | reg_next_dma_addr7 | 31 | 0 | 32 | h0 | ro | next dma burst address status
h120 | h120 | NEXT_DMA_ADDR_STS8 | NEXT_DMA_ADDR_STS8 | NEXT_DMA_ADDR_STS8 | prst_b | reg_next_dma_addr8 | 31 | 0 | 32 | h0 | ro | next dma burst address status
h124 | h124 | NEXT_DMA_ADDR_STS9 | NEXT_DMA_ADDR_STS9 | NEXT_DMA_ADDR_STS9 | prst_b | reg_next_dma_addr9 | 31 | 0 | 32 | h0 | ro | next dma burst address status
h128 | h128 | NEXT_DMA_ADDR_STS10 | NEXT_DMA_ADDR_STS10 | NEXT_DMA_ADDR_STS10 | prst_b | reg_next_dma_addr10 | 31 | 0 | 32 | h0 | ro | next dma burst address status
h12c | h12c | NEXT_DMA_ADDR_STS11 | NEXT_DMA_ADDR_STS11 | NEXT_DMA_ADDR_STS11 | prst_b | reg_next_dma_addr11 | 31 | 0 | 32 | h0 | ro | next dma burst address status
h130 | h130 | NEXT_DMA_ADDR_STS12 | NEXT_DMA_ADDR_STS12 | NEXT_DMA_ADDR_STS12 | prst_b | reg_next_dma_addr12 | 31 | 0 | 32 | h0 | ro | next dma burst address status
h134 | h134 | NEXT_DMA_ADDR_STS13 | NEXT_DMA_ADDR_STS13 | NEXT_DMA_ADDR_STS13 | prst_b | reg_next_dma_addr13 | 31 | 0 | 32 | h0 | ro | next dma burst address status
h138 | h138 | NEXT_DMA_ADDR_STS14 | NEXT_DMA_ADDR_STS14 | NEXT_DMA_ADDR_STS14 | prst_b | reg_next_dma_addr14 | 31 | 0 | 32 | h0 | ro | next dma burst address status
h13c | h13c | NEXT_DMA_ADDR_STS15 | NEXT_DMA_ADDR_STS15 | NEXT_DMA_ADDR_STS15 | prst_b | reg_next_dma_addr15 | 31 | 0 | 32 | h0 | ro | next dma burst address status
h140 | h140 | NEXT_DMA_ADDR_STS16 | NEXT_DMA_ADDR_STS16 | NEXT_DMA_ADDR_STS16 | prst_b | reg_next_dma_addr16 | 31 | 0 | 32 | h0 | ro | next dma burst address status
h144 | h144 | NEXT_DMA_ADDR_STS17 | NEXT_DMA_ADDR_STS17 | NEXT_DMA_ADDR_STS17 | prst_b | reg_next_dma_addr17 | 31 | 0 | 32 | h0 | ro | next dma burst address status
h148 | h148 | NEXT_DMA_ADDR_STS18 | NEXT_DMA_ADDR_STS18 | NEXT_DMA_ADDR_STS18 | prst_b | reg_next_dma_addr18 | 31 | 0 | 32 | h0 | ro | next dma burst address status
h14c | h14c | NEXT_DMA_ADDR_STS19 | NEXT_DMA_ADDR_STS19 | NEXT_DMA_ADDR_STS19 | prst_b | reg_next_dma_addr19 | 31 | 0 | 32 | h0 | ro | next dma burst address status
h150 | h150 | NEXT_DMA_ADDR_STS20 | NEXT_DMA_ADDR_STS20 | NEXT_DMA_ADDR_STS20 | prst_b | reg_next_dma_addr20 | 31 | 0 | 32 | h0 | ro | next dma burst address status
h154 | h154 | NEXT_DMA_ADDR_STS21 | NEXT_DMA_ADDR_STS21 | NEXT_DMA_ADDR_STS21 | prst_b | reg_next_dma_addr21 | 31 | 0 | 32 | h0 | ro | next dma burst address status
h158 | h158 | NEXT_DMA_ADDR_STS22 | NEXT_DMA_ADDR_STS22 | NEXT_DMA_ADDR_STS22 | prst_b | reg_next_dma_addr22 | 31 | 0 | 32 | h0 | ro | next dma burst address status
h15c | h15c | NEXT_DMA_ADDR_STS23 | NEXT_DMA_ADDR_STS23 | NEXT_DMA_ADDR_STS23 | prst_b | reg_next_dma_addr23 | 31 | 0 | 32 | h0 | ro | next dma burst address status
h160 | h160 | NEXT_DMA_ADDR_STS24 | NEXT_DMA_ADDR_STS24 | NEXT_DMA_ADDR_STS24 | prst_b | reg_next_dma_addr24 | 31 | 0 | 32 | h0 | ro | next dma burst address status
h164 | h164 | NEXT_DMA_ADDR_STS25 | NEXT_DMA_ADDR_STS25 | NEXT_DMA_ADDR_STS25 | prst_b | reg_next_dma_addr25 | 31 | 0 | 32 | h0 | ro | next dma burst address status
h168 | h168 | NEXT_DMA_ADDR_STS26 | NEXT_DMA_ADDR_STS26 | NEXT_DMA_ADDR_STS26 | prst_b | reg_next_dma_addr26 | 31 | 0 | 32 | h0 | ro | next dma burst address status
h16c | h16c | NEXT_DMA_ADDR_STS27 | NEXT_DMA_ADDR_STS27 | NEXT_DMA_ADDR_STS27 | prst_b | reg_next_dma_addr27 | 31 | 0 | 32 | h0 | ro | next dma burst address status
h170 | h170 | NEXT_DMA_ADDR_STS28 | NEXT_DMA_ADDR_STS28 | NEXT_DMA_ADDR_STS28 | prst_b | reg_next_dma_addr28 | 31 | 0 | 32 | h0 | ro | next dma burst address status
h174 | h174 | NEXT_DMA_ADDR_STS29 | NEXT_DMA_ADDR_STS29 | NEXT_DMA_ADDR_STS29 | prst_b | reg_next_dma_addr29 | 31 | 0 | 32 | h0 | ro | next dma burst address status
h178 | h178 | NEXT_DMA_ADDR_STS30 | NEXT_DMA_ADDR_STS30 | NEXT_DMA_ADDR_STS30 | prst_b | reg_next_dma_addr30 | 31 | 0 | 32 | h0 | ro | next dma burst address status
h17c | h17c | NEXT_DMA_ADDR_STS31 | NEXT_DMA_ADDR_STS31 | NEXT_DMA_ADDR_STS31 | prst_b | reg_next_dma_addr31 | 31 | 0 | 32 | h0 | ro | next dma burst address status
h180 | h180 | SYNC_FIFO_STATUS | status | status | prst_b | reg_sync_fifo_usage0 | 2 | 0 | 3 | h0 | ro | client0 sync fifo usage
[6 empty] | reg_sync_fifo_usage1 | 5 | 3 | 3 | h0 | ro | client1 sync fifo usage
[6 empty] | reg_sync_fifo_usage2 | 8 | 6 | 3 | h0 | ro | client2 sync fifo usage
[6 empty] | reg_sync_fifo_0_wr | 10 | 9 | 2 | h0 | ro | client0 sync fifo wr{rdy,vld}
[6 empty] | reg_sync_fifo_1_wr | 12 | 11 | 2 | h0 | ro | client1 sync fifo wr{rdy,vld}
[6 empty] | reg_sync_fifo_2_wr | 14 | 13 | 2 | h0 | ro | client2 sync fifo wr{rdy,vld}
h184 | h184 | CACHE_DBG_SIGNAL | cache_dbg_signal | cache_dbg_signal | prst_b | reg_cache_dbg_signal | 31 | 0 | 32 | h0 | ro | cache debug signal
h188 | h188 | CACHE_DBG_SIGNAL_CTRL | cache_dbg_signal_ctrl | cache_dbg_signal_ctrl | prst_b | reg_cache_dbg_sel_en | 0 | 0 | 1 | h0 | rw | cache_dbg_sel_en
[6 empty] | reg_cache_dbg_sel | 8 | 1 | 8 | h0 | rw | cache_dbg_sel
h18c | h18c | RDMA_DBG_SEL | rdma_dbg_sel | rdma_dbg_sel | prst_b | reg_rdma_dbg_sel | 7 | 0 | 8 | h0 | rw | rdma_dbg_sel
h190 | h190 | RDMA_DBG_SIG_H | rdma_dbg_sig_h | rdma_dbg_sig_h | prst_b | reg_rdma_dbg_sig_h | 31 | 0 | 32 | h0 | ro | rdma_dbg_sig_h
h194 | h194 | RDMA_DBG_SIG_L | rdma_dbg_sig_l | rdma_dbg_sig_l | prst_b | reg_rdma_dbg_sig_l | 31 | 0 | 32 | h0 | ro | rdma_dbg_sig_l
h198 | h198 | RDMA_ARQOS | rdma_arqos | rdma_arqos | prst_b | reg_rdma_arqos_swen | 0 | 0 | 1 | h0 | rw | rdma_arqos
[6 empty] | reg_rdma_arqos_value | 4 | 1 | 4 | h0 | rw | rdma_arqos_value
h19c | h19c | RDMA_OPT | rdma_opt | rdma_opt | prst_b | reg_arb_opt | 0 | 0 | 1 | h1 | rw | arb_opt
// End

## CSR_reg（0x1000）
Project Name | sg2260
Sub system | cdma
Module Name | cdma_cfg_reg
Address Width | 40
Main Clock | aclk
Main Reset | rstn
File Version | V 1.0.00
Creation Date | 17/8/2023
Address byte alignment | 1
Base Address | h0A061A000
//
// Begin
Reg High Address | Reg Low Address | Register Name | Short Description | Register Description | Reset | Field Name | MSB | LSB | Bits | Init | r/w | Field Description | Mask | check value | shadow | shadow ctrl | shadow read | cross clock | cross rst | group | Visibility
h0 | h0 | CDMA_CSR_0 | CDMA_CSR_0_Setting |  | rstn | reg_des_mode_enable | 0 | 0 | 1 | h0 | rws | 0: gdma in PIO mode 1: gdma in DES mode
[5 empty] | rstn | reg_sync_id_reset | 1 | 1 | 1 | h0 | rws | 0: Do not reset the SyncID output 1: Reset the SyncID output to be all 0s This bit will be cleared immediately after write.
[5 empty] | rstn | reg_des_clr | 2 | 2 | 1 | h0 | rws | 清空指令buffer 写1‘b1 使能 自动清0
[5 empty] | rstn | reg_perf_monitor_enable | 3 | 3 | 1 | h0 | rw | 0: disable performance monitor 1: enable performance monitor
[5 empty] | rstn | reg_connection_on | 6 | 6 | 1 | h0 | rw | 表示可以接受ethernet frame 0: disable ethernet function 1: enable ethernet function 配0时表示 cdma处于pcie_mode, 配1时表示cdma可以接受ethernet frame，通过reg_hw_replay_en可以确定cdma处于nomal_mode 还是 tcp_mode
[5 empty] | rstn | reg_hw_replay_en | 7 | 7 | 1 | h0 | rw | 表示启动硬件replay 0: disable hardware replay function 1: enable hardware replay function 在reg_connection_on 为1时, 此寄存器为1时cdma处于nomal_mode，为0时cdma处于 tcp_mode
[5 empty] | rstn | intr_disable | 8 | 8 | 1 | h0 | rw | Interrupt Disable,highest priority in interrupt generation 0: Enable all interrupt 1: Disable all interrupt When this bit is cleared, the interrupt generation is decided by each individual interrupt enable bits.
[5 empty] | rstn | reg_allreduce_enable | 9 | 9 | 1 | h0 | rw | allreduce_enable
[5 empty] | rstn | reg_eth_csr_updt | 10 | 10 | 1 | h0 | rws | sync eth reg to 1.25Ghz
h4 | h4 | CDMA_CSR_1 | CDMA_CSR_1_Setting |  | rstn | reg_rcv_addr_h32 | 31 | 0 | 32 | h0 | rw | rcv_addr_high_32bit
h8 | h8 | CDMA_CSR_2 | CDMA_CSR_2_Setting |  | rstn | reg_rcv_addr_m16 | 15 | 0 | 16 | h0 | rw | rcv_addr[31:16]
hc | hc | CDMA_CSR_3 | CDMA_CSR_3_Setting |  | rstn | reg_inter_die_read_addr_h8 | 7 | 0 | 8 | h0 | rw | inter_die_read_addr_high_8bit
[5 empty] | rstn | reg_inter_die_write_addr_h8 | 15 | 8 | 8 | h0 | rw | inter_die_write_addr_high_8bit
h10 | h10 | CDMA_CSR_4 | CDMA_CSR_4_Setting |  | rstn | reg_axi_max_payload | 10 | 9 | 2 | h1 | ro | axi max payload 00:128B 01:256B 10:512B 11:1024B
[5 empty] | rstn | reg_mtl_tx_max_payload | 12 | 11 | 2 | h1 | ro | mtl tx max payload 00:128B 01:256B 10:512B 11:1024B
[5 empty] | rstn | reg_mtl_rx_max_payload | 14 | 13 | 2 | h1 | ro | mtl rx max payload 00:128B 01:256B 10:512B 11:1024B
[5 empty] | rstn | reg_receive_cmd_os | 15 | 15 | 1 | h1 | rw | receive cmd os 0:1os 1:2os
[5 empty] | rstn | reg_sec_length | 18 | 16 | 3 | h0 | rw | sec_length 000:1KB 001:4KB 010:16KB 011:64KB 100:256KB 101:1MB 110:4MB 111:16MB
[5 empty] | rstn | reg_replay_max_time | 22 | 19 | 4 | hf | rw | same subinst replay max times
[5 empty] | rstn | reg_des_max_arlen | 25 | 23 | 3 | h7 | rw | des axi max arlen
[5 empty] | rstn | reg_replay_recontinue | 26 | 26 | 1 | h0 | rws | when occur replay overflow, set this reg to recontinue
h14 | h14 | CDMA_CSR_5 | CDMA_CSR_5_Setting |  | rstn | reg_timeout_maxtime | 31 | 0 | 32 | hffffffff | rw | when time cnt is bigger than this reg, trigger timeout replay
h18 | h18 | CDMA_CSR_6 | CDMA_CSR_6_Setting |  | rstn | reg_cdma_vlan_id | 15 | 0 | 16 | h0 | rw | VLAN_ID
[5 empty] | rstn | reg_cdma_vlan_id_vtir | 17 | 16 | 2 | h0 | rw | VLAN_ID enable
[5 empty] | rstn | reg_cdma_cpc | 19 | 18 | 2 | h1 | rw | CRC Pad Control 00:CRC and Pad insertion 01:CRC insertion 10:disable crc insertion 11:crc replacement
[5 empty] | rstn | reg_cdma_saic | 22 | 20 | 3 | h0 | rw | SA Insertion Control 00：do not include the source address 01:include or insert the source address 10:replace the source address 11:reserved
[5 empty] | rstn | reg_cdma_cic | 24 | 23 | 2 | h0 | rw | Checksum Insertion Control or TCP Payload Length 00：Insertion Disable 01：Only IP header checksum calculation and insertion are enable 10：IP header checksum and payload checksum calculation and insertion are enable but pseudo-header checsum is not calculated in hardware 11：IP header checksum and payload checksum calculation and insertion are enable and pseudo-header checsum is calculated in hardware
[5 empty] | rstn | reg_cdma_vtag_val | 25 | 25 | 1 | h0 | rw | vlan tag valid，it means vlan must use reg_tcp_val_tag
h1c | h1c | CDMA_CSR_6_1 | CDMA_CSR_6_1_Setting |  | rstn | reg_rd_os_lmt_bypass | 0 | 0 | 1 | h0 | rw | reg_rd_os_lmt_bypass
[5 empty] | rstn | reg_wr_os_lmt_bypass | 1 | 1 | 1 | h0 | rw | reg_wr_os_lmt_bypass
[5 empty] | rstn | reg_rd_os_num | 9 | 2 | 8 | h80 | rw | max rd_os_num
[5 empty] | rstn | reg_wr_os_num | 17 | 10 | 8 | h80 | rw | max wr_os_num
h24 | h24 | CDMA_CSR_7 | CDMA_CSR_7_Setting |  | rstn | reg_low_power_enable | 3 | 0 | 4 | h0 | rw | 1:disable clk gate 0:enable clk gate [0]:aclk [1]:aclk_mac [2]:tcp_send_clk [3]:tcp_rcv_clk
h28 | h28 | CDMA_CSR_8 | CDMA_CSR_8_Setting |  | rstn | reg_ins_buf_status | 6 | 0 | 7 | h40 | ro | Current entry number of the Ins Buf. It means how many descriptors that SW can write to Ins Buf. If the Ins Buf is full, this field will be 0.
[5 empty] | rstn | reg_send_ins_buf_status | 13 | 7 | 7 | h40 | ro | Current entry number of the Ins Buf. It means how many descriptors that SW can write to Ins Buf. If the Ins Buf is full, this field will be 0.
[5 empty] | rstn | reg_receive_ins_buf_status | 20 | 14 | 7 | h40 | ro | Current entry number of the Ins Buf. It means how many descriptors that SW can write to Ins Buf. If the Ins Buf is full, this field will be 0.
[5 empty] | rstn | reg_cmd_eod_trigger | 21 | 21 | 1 | h0 | ro | cdma have receive sys.eod and is busy at clear all des otsd
[5 empty] | rstn | reg_replay_cnt | 26 | 22 | 5 | h0 | ro | same subinst replay counter
h2c | h2c | CDMA_CSR_9 | CDMA_CSR_9_Setting |  | rstn | reg_des_addr_l32 | 31 | 0 | 32 | h0 | rw | Descriptor Address Pointer [38:7] is updated by this register’s bit. Descriptor address’s bit [6:0] are always 0. when tcp mode,this means send descriptor address[38:7]
h30 | h30 | CDMA_CSR_10 | CDMA_CSR_10_Setting |  | rstn | reg_des_addr_h1 | 0 | 0 | 1 | h0 | rw | Descriptor Address Pointer [39] is updated by this register’s bit. Descriptor address’s bit [6:0] are always 0. when tcp mode,this means send descriptor address[39]
h34 | h34 | CDMA_CSR_11 | CDMA_CSR_11_Setting |  | rstn | reg_perf_monitor_res_start_addr_l32 | 31 | 0 | 32 | h0 | rw | the ddr start address [38:7] for performance monitor is update by this register's bit[27:0].bit[0]must be 0 the bit [6:0] is always 0.
h38 | h38 | CDMA_CSR_12 | CDMA_CSR_12_Setting |  | rstn | reg_perf_monitor_res_start_addr_h1 | 0 | 0 | 1 | h0 | rw | the ddr start address [39] for performance monitor is update by this register's bit[27:0].bit[0]must be 0 the bit [6:0] is always 0.
h3c | h3c | CDMA_CSR_13 | CDMA_CSR_13_Setting |  | rstn | reg_perf_monitor_res_end_addr_l32 | 31 | 0 | 32 | h0 | rw | the ddr end address [38:7] for performance monitor is update by this register's bit[27:0].bit[0] must be 0 the bit [6:0] is always 0.
h40 | h40 | CDMA_CSR_14 | CDMA_CSR_14_Setting |  | rstn | reg_perf_monitor_res_end_addr_h1 | 0 | 0 | 1 | h0 | rw | the ddr end address [39] for performance monitor is update by this register's bit[27:0].bit[0] must be 0 the bit [6:0] is always 0.
h44 | h44 | CDMA_CSR_15 | CDMA_CSR_15_Setting |  | rstn | reg_current_send_sync_id | 23 | 0 | 24 | h0 | ro | Current SyncID output of this engine. This field will automatically update to be consistent with the SyncID output of this engine.
h48 | h48 | CDMA_CSR_16 | CDMA_CSR_16_Setting |  | rstn | reg_current_rcv_sync_id | 23 | 0 | 24 | h0 | ro | Current SyncID output of this engine. This field will automatically update to be consistent with the SyncID output of this engine.
h4c | h4c | CDMA_CSR_17 | CDMA_CSR_17_Setting |  | rstn | intr_rcv_sync_id | 23 | 0 | 24 | h0 | ro | The registered rcv que SyncID when the latest interrupt triggered. This field won’t update until next interrupt event happens.
h50 | h50 | CDMA_CSR_18 | CDMA_CSR_18_Setting |  | rstn | intr_send_sync_id | 23 | 0 | 24 | h0 | ro | The registered send que SyncID when the latest interrupt triggered. This field won’t update until next interrupt event happens.
h54 | h54 | CDMA_CSR_19 | CDMA_CSR_19_Setting |  | rstn | intr_cmd_done_status_disable | 0 | 0 | 1 | h0 | rw | 0: interrupt generation is enabled 1: interrupt is masked Disable intr_cmd_done_status interrupt generation
[5 empty] | rstn | intr_des_mode_enable_collision_disable | 1 | 1 | 1 | h0 | rw | 0: interrupt generation is enabled 1: interrupt is masked Disable DES_MODE_ENABLE_COLLISION interrupt generation
[5 empty] | rstn | intr_invalid_cmd_disable | 2 | 2 | 1 | h0 | rw | 0: interrupt generation is enabled 1: interrupt is masked Disable INVALID_CMD_ERR interrupt generation
[5 empty] | rstn | intr_des_rd_err_disable | 3 | 3 | 1 | h0 | rw | 0: interrupt generation is enabled 1: interrupt is masked. Disable descriptor read error interrupt generation
[5 empty] | rstn | intr_axi_data_rd_err_disable | 4 | 4 | 1 | h0 | rw | 0: interrupt generation is enabled 1: interrupt is masked Disable RD_DATA_FROM_AXI_ERR interrupt generation
[5 empty] | rstn | intr_axi_data_wr_err_disable | 5 | 5 | 1 | h0 | rw | 0: interrupt generation is enabled 1: interrupt is masked. Disable WR_DATA_TO_AXI_ERR interrupt generation
[5 empty] | rstn | intr_send_memory_err_disable | 6 | 6 | 1 | h0 | rw | 0: interrupt generation is enabled 1: interrupt is masked. Disable pcie对端芯片write指令write_memory_err interrupt generation
[5 empty] | rstn | intr_replay_disable | 7 | 7 | 1 | h0 | rw | 0: interrupt generation is enabled 1: interrupt is masked Disable replay ERR interrupt generation
[5 empty] | rstn | intr_replay_rcv_overflow_disable | 8 | 8 | 1 | h0 | rw | 0: interrupt generation is enabled 1: interrupt is masked. Disable replay counter overflow interrupt generation
[5 empty] | rstn | intr_replay_send_overflow_disable | 9 | 9 | 1 | h0 | rw | 0: interrupt generation is enabled 1: interrupt is masked. Disable replay counter overflow interrupt generation
[5 empty] | rstn | intr_des_mode_end_disable | 10 | 10 | 1 | h0 | rw | 0: interrupt generation is enabled 1: interrupt is masked. Disable DES_MODE_END interrupt generation
[5 empty] | rstn | intr_dstid_err_disable | 11 | 11 | 1 | h0 | rw | 0: interrupt generation is enabled 1: interrupt is masked. Disable frame dstid error interrupt generation
[5 empty] | rstn | intr_srcid_err_disable | 12 | 12 | 1 | h0 | rw | 0: interrupt generation is enabled 1: interrupt is masked. Disable frame srcid error interrupt generation
[5 empty] | rstn | intr_ack_crc_err_disable | 13 | 13 | 1 | h0 | rw | 0: interrupt generation is enabled 1: interrupt is masked. Disable ack crc error interrupt generation
[5 empty] | rstn | intr_ack_seqid_err_disable | 14 | 14 | 1 | h0 | rw | 0: interrupt generation is enabled 1: interrupt is masked. Disable ack seqid error interrupt generation
[5 empty] | rstn | intr_nack_crc_err_disable | 15 | 15 | 1 | h0 | rw | 0: interrupt generation is enabled 1: interrupt is masked. Disable nack crc error interrupt generation
[5 empty] | rstn | intr_nack_seqid_err_disable | 16 | 16 | 1 | h0 | rw | 0: interrupt generation is enabled 1: interrupt is masked. Disable nack seqid error interrupt generation
[5 empty] | rstn | intr_repeat_frame_disable | 17 | 17 | 1 | h0 | rw | 0: interrupt generation is enabled 1: interrupt is masked. Disable repeat frame interrupt generation
[5 empty] | rstn | intr_miss_frame_disable | 18 | 18 | 1 | h0 | rw | 0: interrupt generation is enabled 1: interrupt is masked. Disable miss frame err interrupt generation
[5 empty] | rstn | intr_frame_crc_disable | 19 | 19 | 1 | h0 | rw | 0: interrupt generation is enabled 1: interrupt is masked. Disable frame crc err interrupt generation
[5 empty] | rstn | intr_timeout_disable | 20 | 20 | 1 | h0 | rw | 0: interrupt generation is enabled 1: interrupt is masked. Disable replay timeout interrupt generation
[5 empty] | rstn | intr_send_dbg_step_stop_disable | 21 | 21 | 1 | h0 | rw | 0: interrupt generation is enabled 1: interrupt is masked. Disable intr_send_dbg_step_stop interrupt generation
[5 empty] | rstn | intr_rcv_dbg_step_stop_disable | 22 | 22 | 1 | h0 | rw | 0: interrupt generation is enabled 1: interrupt is masked. Disable intr_rcv_dbg_step_stop interrupt generation
[5 empty] | rstn | intr_mpu_exception_disable | 23 | 23 | 1 | h0 | rw | 0: interrupt generation is enabled 1: interrupt is masked. Disable intr_mpu_exception interrupt generation
[5 empty] | rstn | intr_eth_error_summary_disable | 24 | 24 | 1 | h0 | rw | 0: interrupt generation is enabled 1: interrupt is masked. Disable intr_eth_error_summary interrupt generation
[5 empty] | rstn | intr_tcp_error_summary_disable | 25 | 25 | 1 | h0 | rw | 0: interrupt generation is enabled 1: interrupt is masked. Disable intr_tcp_error_summary interrupt generation
[5 empty] | rstn | intr_tcp_axi_rd_err_disable | 26 | 26 | 1 | h0 | rw | 0: interrupt generation is enabled 1: interrupt is masked. Disable intr_tcp_axi_rd_err interrupt generation
[5 empty] | rstn | intr_tcp_axi_wr_err_disable | 27 | 27 | 1 | h0 | rw | 0: interrupt generation is enabled 1: interrupt is masked. Disable intr_tcp_axi_wr_err interrupt generation
[5 empty] | rstn | intr_tcp_rcv_cmd_done_disable | 28 | 28 | 1 | h0 | rw | 0: interrupt generation is enabled 1: interrupt is masked. Disable intr_tcp_rcv_cmd_done interrupt generation
[5 empty] | rstn | intr_tcp_send_cmd_done_disable | 29 | 29 | 1 | h0 | rw | 0: interrupt generation is enabled 1: interrupt is masked. Disable intr_tcp_send_cmd_done interrupt generation
[5 empty] | rstn | intr_des_wr_err_disable | 30 | 30 | 1 | h0 | rw | 0: interrupt generation is enabled 1: interrupt is masked. Disable intr_des_wr_err interrupt generation
[5 empty] | rstn | intr_pmu_misslog_err_disable | 31 | 31 | 1 | h0 | rw | 0: interrupt generation is enabled 1: interrupt is masked. Disable intr_pmu_misslog_err interrupt generation
h58 | h58 | CDMA_CSR_20 | CDMA_CSR_20_Setting |  | rstn | intr_cmd_done_status | 0 | 0 | 1 | h0 | rwc | Write 1 clear 0: No interrupt 1: Interrupt triggered
[5 empty] | rstn | intr_des_mode_enable_collision_err | 1 | 1 | 1 | h0 | rwc | Write 1 clear 0: No interrupt 1: Interrupt triggered
[5 empty] | rstn | intr_invalid_cmd_err | 2 | 2 | 1 | h0 | rwc | Write 1 clear 0: No interrupt 1: Interrupt triggered
[5 empty] | rstn | intr_des_rd_err | 3 | 3 | 1 | h0 | rwc | Write 1 clear 0: No interrupt 1: Interrupt triggered
[5 empty] | rstn | intr_axi_data_rd_err | 4 | 4 | 1 | h0 | rwc | Write 1 clear 0: No interrupt 1: Interrupt triggered
[5 empty] | rstn | intr_axi_data_wr_err | 5 | 5 | 1 | h0 | rwc | Write 1 clear 0: No interrupt 1: Interrupt triggered
[5 empty] | rstn | intr_send_memory_err | 6 | 6 | 1 | h0 | rwc | Write 1 clear 0: No interrupt 1: Interrupt triggered
[5 empty] | rstn | intr_replay_happen | 7 | 7 | 1 | h0 | rwc | Write 1 clear 0: No interrupt 1: Interrupt triggered
[5 empty] | rstn | intr_replay_rcv_overflow | 8 | 8 | 1 | h0 | rwc | Write 1 clear 0: No interrupt 1: Interrupt triggered
[5 empty] | rstn | intr_replay_send_overflow | 9 | 9 | 1 | h0 | rwc | Write 1 clear 0: No interrupt 1: Interrupt triggered
[5 empty] | rstn | intr_des_mode_end | 10 | 10 | 1 | h0 | rwc | Write 1 clear 0: No interrupt 1: Interrupt triggered
[5 empty] | rstn | intr_frame_dstid_err | 11 | 11 | 1 | h0 | rwc | Write 1 clear 0: No interrupt 1: Interrupt triggered
[5 empty] | rstn | intr_frame_srcid_err | 12 | 12 | 1 | h0 | rwc | Write 1 clear 0: No interrupt 1: Interrupt triggered
[5 empty] | rstn | intr_ack_crc_err | 13 | 13 | 1 | h0 | rwc | Write 1 clear 0: No interrupt 1: Interrupt triggered
[5 empty] | rstn | intr_ack_seqid_err | 14 | 14 | 1 | h0 | rwc | Write 1 clear 0: No interrupt 1: Interrupt triggered
[5 empty] | rstn | intr_nack_crc_err | 15 | 15 | 1 | h0 | rwc | Write 1 clear 0: No interrupt 1: Interrupt triggered
[5 empty] | rstn | intr_nack_seqid_err | 16 | 16 | 1 | h0 | rwc | Write 1 clear 0: No interrupt 1: Interrupt triggered
[5 empty] | rstn | intr_repeat_frame_err | 17 | 17 | 1 | h0 | rwc | Write 1 clear 0: No interrupt 1: Interrupt triggered
[5 empty] | rstn | intr_miss_frame_err | 18 | 18 | 1 | h0 | rwc | Write 1 clear 0: No interrupt 1: Interrupt triggered
[5 empty] | rstn | intr_frame_crc_err | 19 | 19 | 1 | h0 | rwc | Write 1 clear 0: No interrupt 1: Interrupt triggered
[5 empty] | rstn | intr_replay_timeout_err | 20 | 20 | 1 | h0 | rwc | Write 1 clear 0: No interrupt 1: Interrupt triggered
[5 empty] | rstn | intr_send_dbg_step_stop | 21 | 21 | 1 | h0 | rwc | Write 1 clear 0: No interrupt 1: Interrupt triggered
[5 empty] | rstn | intr_rcv_dbg_step_stop | 22 | 22 | 1 | h0 | rwc | Write 1 clear 0: No interrupt 1: Interrupt triggered
[5 empty] | rstn | intr_mpu_exception | 23 | 23 | 1 | h0 | rwc | Write 1 clear 0: No interrupt 1: Interrupt triggered
[5 empty] | rstn | intr_eth_error_summary | 24 | 24 | 1 | h0 | rwc | Write 1 clear 0: No interrupt 1: Interrupt triggered
[5 empty] | rstn | intr_tcp_error_summary | 25 | 25 | 1 | h0 | rwc | Write 1 clear 0: No interrupt 1: Interrupt triggered
[5 empty] | rstn | intr_tcp_axi_rd_err | 26 | 26 | 1 | h0 | rwc | Write 1 clear 0: No interrupt 1: Interrupt triggered
[5 empty] | rstn | intr_tcp_axi_wr_err | 27 | 27 | 1 | h0 | rwc | Write 1 clear 0: No interrupt 1: Interrupt triggered
[5 empty] | rstn | intr_tcp_rcv_cmd_done | 28 | 28 | 1 | h0 | rwc | Write 1 clear 0: No interrupt 1: Interrupt triggered
[5 empty] | rstn | intr_tcp_send_cmd_done | 29 | 29 | 1 | h0 | rwc | Write 1 clear 0: No interrupt 1: Interrupt triggered
[5 empty] | rstn | intr_des_wr_err | 30 | 30 | 1 | h0 | rwc | Write 1 clear 0: No interrupt 1: Interrupt triggered
[5 empty] | rstn | intr_pmu_misslog_err | 31 | 31 | 1 | h0 | rwc | Write 1 clear 0: No interrupt 1: Interrupt triggered
h5c | h5c | CDMA_CSR_21 | CDMA_CSR_21_Setting |  | rstn | reg_base_addr_regine0 | 31 | 0 | 32 | h0 | rw | base addr regine0
h60 | h60 | CDMA_CSR_22 | CDMA_CSR_22_Setting |  | rstn | reg_base_addr_regine1 | 31 | 0 | 32 | h0 | rw | base addr regine1
h64 | h64 | CDMA_CSR_23 | CDMA_CSR_23_Setting |  | rstn | reg_base_addr_regine2 | 31 | 0 | 32 | h0 | rw | base addr regine2
h68 | h68 | CDMA_CSR_24 | CDMA_CSR_24_Setting |  | rstn | reg_base_addr_regine3 | 31 | 0 | 32 | h0 | rw | base addr regine3
h6c | h6c | CDMA_CSR_25 | CDMA_CSR_25_Setting |  | rstn | reg_base_addr_regine4 | 31 | 0 | 32 | h0 | rw | base addr regine4
h70 | h70 | CDMA_CSR_26 | CDMA_CSR_26_Setting |  | rstn | reg_base_addr_regine5 | 31 | 0 | 32 | h0 | rw | base addr regine5
h74 | h74 | CDMA_CSR_27 | CDMA_CSR_27_Setting |  | rstn | reg_base_addr_regine6 | 31 | 0 | 32 | h0 | rw | base addr regine6
h78 | h78 | CDMA_CSR_28 | CDMA_CSR_28_Setting |  | rstn | reg_base_addr_regine7 | 31 | 0 | 32 | h0 | rw | base addr regine7
h7c | h7c | CDMA_CSR_29 | CDMA_CSR_29_Setting |  | rstn | reg_base_addr_regine8 | 31 | 0 | 32 | h0 | rw | base addr regine8
h80 | h80 | CDMA_CSR_30 | CDMA_CSR_30_Setting |  | rstn | reg_base_addr_regine9 | 31 | 0 | 32 | h0 | rw | base addr regine9
h84 | h84 | CDMA_CSR_31 | CDMA_CSR_31_Setting |  | rstn | reg_base_addr_regine10 | 31 | 0 | 32 | h0 | rw | base addr regine10
h88 | h88 | CDMA_CSR_32 | CDMA_CSR_32_Setting |  | rstn | reg_base_addr_regine11 | 31 | 0 | 32 | h0 | rw | base addr regine11
h8c | h8c | CDMA_CSR_33 | CDMA_CSR_33_Setting |  | rstn | reg_base_addr_regine12 | 31 | 0 | 32 | h0 | rw | base addr regine12
h90 | h90 | CDMA_CSR_34 | CDMA_CSR_34_Setting |  | rstn | reg_base_addr_regine13 | 31 | 0 | 32 | h0 | rw | base addr regine13
h94 | h94 | CDMA_CSR_35 | CDMA_CSR_35_Setting |  | rstn | reg_base_addr_regine14 | 31 | 0 | 32 | h0 | rw | base addr regine14
h98 | h98 | CDMA_CSR_36 | CDMA_CSR_36_Setting |  | rstn | reg_base_addr_regine15 | 31 | 0 | 32 | h0 | rw | base addr regine15
h9c | h9c | CDMA_CSR_37 | CDMA_CSR_37_Setting |  | rstn | reg_base_addr_regine16 | 31 | 0 | 32 | h0 | rw | base addr regine16
ha0 | ha0 | CDMA_CSR_38 | CDMA_CSR_38_Setting |  | rstn | reg_base_addr_regine17 | 31 | 0 | 32 | h0 | rw | base addr regine17
ha4 | ha4 | CDMA_CSR_39 | CDMA_CSR_39_Setting |  | rstn | reg_base_addr_regine18 | 31 | 0 | 32 | h0 | rw | base addr regine18
ha8 | ha8 | CDMA_CSR_40 | CDMA_CSR_40_Setting |  | rstn | reg_base_addr_regine19 | 31 | 0 | 32 | h0 | rw | base addr regine19
hac | hac | CDMA_CSR_41 | CDMA_CSR_41_Setting |  | rstn | reg_base_addr_regine20 | 31 | 0 | 32 | h0 | rw | base addr regine20
hb0 | hb0 | CDMA_CSR_42 | CDMA_CSR_42_Setting |  | rstn | reg_base_addr_regine21 | 31 | 0 | 32 | h0 | rw | base addr regine21
hb4 | hb4 | CDMA_CSR_43 | CDMA_CSR_43_Setting |  | rstn | reg_base_addr_regine22 | 31 | 0 | 32 | h0 | rw | base addr regine22
hb8 | hb8 | CDMA_CSR_44 | CDMA_CSR_44_Setting |  | rstn | reg_base_addr_regine23 | 31 | 0 | 32 | h0 | rw | base addr regine23
hbc | hbc | CDMA_CSR_45 | CDMA_CSR_45_Setting |  | rstn | reg_base_addr_regine24 | 31 | 0 | 32 | h0 | rw | base addr regine24
hc0 | hc0 | CDMA_CSR_46 | CDMA_CSR_46_Setting |  | rstn | reg_base_addr_regine25 | 31 | 0 | 32 | h0 | rw | base addr regine25
hc4 | hc4 | CDMA_CSR_47 | CDMA_CSR_47_Setting |  | rstn | reg_base_addr_regine26 | 31 | 0 | 32 | h0 | rw | base addr regine26
hc8 | hc8 | CDMA_CSR_48 | CDMA_CSR_48_Setting |  | rstn | reg_base_addr_regine27 | 31 | 0 | 32 | h0 | rw | base addr regine27
hcc | hcc | CDMA_CSR_49 | CDMA_CSR_49_Setting |  | rstn | reg_base_addr_regine28 | 31 | 0 | 32 | h0 | rw | base addr regine28
hd0 | hd0 | CDMA_CSR_50 | CDMA_CSR_50_Setting |  | rstn | reg_base_addr_regine29 | 31 | 0 | 32 | h0 | rw | base addr regine29
hd4 | hd4 | CDMA_CSR_51 | CDMA_CSR_51_Setting |  | rstn | reg_base_addr_regine30 | 31 | 0 | 32 | h0 | rw | base addr regine30
hd8 | hd8 | CDMA_CSR_52 | CDMA_CSR_52_Setting |  | rstn | reg_base_addr_regine31 | 31 | 0 | 32 | h0 | rw | base addr regine31
hdc | hdc | CDMA_CSR_53 | CDMA_CSR_53_Setting |  | rstn | reg_static_awqos | 3 | 0 | 4 | h0 | rw | interface des_awqos
[5 empty] | rstn | reg_static_arqos | 7 | 4 | 4 | h0 | rw | interface des_arqos
he0 | he0 | CDMA_CSR_54 | CDMA_CSR_54_Setting |  | rstn | reg_arcache | 3 | 0 | 4 | h3 | rw | arcache
[5 empty] | rstn | reg_awcache | 7 | 4 | 4 | h3 | rw | awcache
[5 empty] | rstn | reg_des_arcache | 11 | 8 | 4 | h3 | rw | des arcache
[5 empty] | rstn | reg_des_awcache | 15 | 12 | 4 | h3 | rw | des awcache
[5 empty] | rstn | reg_des_arqos | 19 | 16 | 4 | h0 | rw | des arqos
[5 empty] | rstn | reg_des_awqos | 23 | 20 | 4 | h0 | rw | des awqos
[5 empty] | rstn | reg_rcv_awcache | 27 | 24 | 4 | h3 | rw | rcv awcache
[5 empty] | rstn | reg_rcv_awqos | 31 | 28 | 4 | h0 | rw | rcv awqos
he4 | he4 | CDMA_CSR_55 | CDMA_CSR_55_Setting |  | rstn | reg_bw_ar_pwr_test_en | 0 | 0 | 1 | h0 | rw | interface axi archannel bw pwr test en
[5 empty] | rstn | reg_bw_aw_pwr_test_en | 1 | 1 | 1 | h0 | rw | interface axi awchannel bw pwr test en
[5 empty] | rstn | reg_bw_ar_en | 2 | 2 | 1 | h0 | rw | interface axi archannel bw en
[5 empty] | rstn | reg_bw_aw_en | 3 | 3 | 1 | h0 | rw | interface axi archannel bw en
he8 | he8 | CDMA_CSR_56 | CDMA_CSR_56_Setting |  | rstn | reg_bw_lmt_vld_ar | 9 | 0 | 10 | h0 | rw | window cycle内可通过的handshake number
[5 empty] | rstn | reg_bw_lmt_win_ar | 19 | 10 | 10 | h0 | rw | window cycle数
hec | hec | CDMA_CSR_57 | CDMA_CSR_57_Setting |  | rstn | reg_bw_lmt_vld_aw | 9 | 0 | 10 | h0 | rw | window cycle内可通过的handshake number
[5 empty] | rstn | reg_bw_lmt_win_aw | 19 | 10 | 10 | h0 | rw | window cycle数
hf0 | hf0 | CDMA_CSR_58 | CDMA_CSR_58_Setting |  | rstn | reg_cfg_load_mon_en | 0 | 0 | 1 | h0 | rw | 使能loading monitor功能
[5 empty] | rstn | reg_cfg_load_mon_clr | 1 | 1 | 1 | h0 | rws | 对load_mon_cnt,instr_vld_cnt，instr_iss_cnt同步清0
hf4 | hf4 | CDMA_CSR_59 | CDMA_CSR_59_Setting |  | rstn | reg_cfg_load_mon_cnt_low | 31 | 0 | 32 | h0 | ro | load mon计数器，当cfg_load_mon_en使能后，对时钟计数
hf8 | hf8 | CDMA_CSR_60 | CDMA_CSR_60_Setting |  | rstn | reg_cfg_load_mon_cnt_high | 23 | 0 | 24 | h0 | ro | interface ddr0_arqos
hfc | hfc | CDMA_CSR_61 | CDMA_CSR_61_Setting |  | rstn | reg_cfg_instr_vld_cnt_low | 31 | 0 | 32 | h0 | ro | 指令队列有待发射指令时进行计数
h100 | h100 | CDMA_CSR_62 | CDMA_CSR_62_Setting |  | rstn | reg_cfg_instr_vld_cnt_high | 23 | 0 | 24 | h0 | ro | 指令队列有待发射指令时进行计数
h104 | h104 | CDMA_CSR_63 | CDMA_CSR_63_Setting |  | rstn | reg_cfg_instr_iss_cnt_low | 31 | 0 | 32 | h0 | ro | 指令队列有正在执行的指令时进行计数
h108 | h108 | CDMA_CSR_64 | CDMA_CSR_64_Setting |  | rstn | reg_cfg_instr_iss_cnt_high | 23 | 0 | 24 | h0 | ro | 指令队列有正在执行的指令时进行计数
h10c | h10c | CDMA_CSR_65 | CDMA_CSR_65_Setting |  | rstn | reg_cfg_stopper_enable | 0 | 0 | 1 | h0 | rw | sys_pause,shut down sys and drain up all os
[5 empty] | rstn | reg_cfg_stopper_bypass | 5 | 1 | 5 | h0 | rw | bypass sys_pause engine [0]:m_des_axi [1]:m0_data_axi [2]:m1_rcv_axi [3]:m2_txch_axi [4]:m3_rxch_axi
[5 empty] | rstn | reg_cfg_stopper_done | 10 | 6 | 5 | h0 | ro | sys_pause done,software can reset cdma [0]:m_des_axi [1]:m0_data_axi [2]:m1_rcv_axi [3]:m2_txch_axi [4]:m3_rxch_axi
h110 | h110 | CDMA_CSR_66 | CDMA_CSR_66_Setting |  | rstn | reg_perf_monitor_wr_addr_l32 | 31 | 0 | 32 | h0 | ro | the ddr nxt wr address [38:7] for performance monitor.
h114 | h114 | CDMA_CSR_67 | CDMA_CSR_67_Setting |  | rstn | reg_perf_monitor_wr_addr_h1 | 0 | 0 | 1 | h0 | ro | the ddr nxt wr address [39] for performance monitor.
h118 | h118 | CDMA_CSR_68 | CDMA_CSR_68_Setting |  | rstn | reg_cdma_send_dbg_exec | 0 | 0 | 1 | h1 | rws | send que debug enable: see dbg_mode for mode sel
[5 empty] | rstn | reg_cdma_rcv_dbg_exec | 1 | 1 | 1 | h1 | rws | rcv queue debug enable: see dbg_mode for mode sel
[5 empty] | rstn | reg_cdma_dbg_mode | 3 | 2 | 2 | h0 | rw | Debug Mode ([1]: single step debug mode [2]: force stop mode) Execute single descriptor [1]: Single Step Mode cdma will stop after dispatching every descriptor, SW can write reg_cdma_dbg_exec 1’b1 to let cdma process next descriptor. [2]:Breakpoint Mode cdma will stop after dispatching breakpoint descriptor, SW can write reg_cdma_dbg_exec 1’b1 to let cdma process next descriptor.
h11c | h11c | CDMA_CSR_69 | CDMA_CSR_69_Setting |  | rstn | reg_sec_cmd_cnt | 31 | 0 | 32 | h0 | ro | sec cmd counter
h120 | h120 | CDMA_CSR_70 | CDMA_CSR_70_Setting |  | rstn | reg_a4s_src_id | 7 | 0 | 8 | h0 | rw | message A4S srcid
[5 empty] | rstn | reg_sendq_message_base_id | 16 | 8 | 9 | h0 | rw | reg_sendq_message_base_id
[5 empty] | rstn | reg_rcvq_message_base_id | 25 | 17 | 9 | h0 | rw | reg_rcvq_message_base_id
h124 | h124 | CDMA_CSR_71 | CDMA_CSR_71_Setting |  | rstn | reg_mpu_start_addr_l32_regine0 | 31 | 0 | 32 | h0 | rw | 注：目前cdma不支持mpu feature，对此寄存器不进行读写操作
h128 | h128 | CDMA_CSR_72 | CDMA_CSR_72_Setting |  | rstn | reg_mpu_start_addr_l32_regine1 | 31 | 0 | 32 | h0 | rw | 注：目前cdma不支持mpu feature，对此寄存器不进行读写操作
h12c | h12c | CDMA_CSR_73 | CDMA_CSR_73_Setting |  | rstn | reg_mpu_start_addr_l32_regine2 | 31 | 0 | 32 | h0 | rw | 注：目前cdma不支持mpu feature，对此寄存器不进行读写操作
h130 | h130 | CDMA_CSR_74 | CDMA_CSR_74_Setting |  | rstn | reg_mpu_start_addr_l32_regine3 | 31 | 0 | 32 | h0 | rw | 注：目前cdma不支持mpu feature，对此寄存器不进行读写操作
h134 | h134 | CDMA_CSR_75 | CDMA_CSR_75_Setting |  | rstn | reg_mpu_start_addr_l32_regine4 | 31 | 0 | 32 | h0 | rw | 注：目前cdma不支持mpu feature，对此寄存器不进行读写操作
h138 | h138 | CDMA_CSR_76 | CDMA_CSR_76_Setting |  | rstn | reg_mpu_start_addr_l32_regine5 | 31 | 0 | 32 | h0 | rw | 注：目前cdma不支持mpu feature，对此寄存器不进行读写操作
h13c | h13c | CDMA_CSR_77 | CDMA_CSR_77_Setting |  | rstn | reg_mpu_start_addr_l32_regine6 | 31 | 0 | 32 | h0 | rw | 注：目前cdma不支持mpu feature，对此寄存器不进行读写操作
h140 | h140 | CDMA_CSR_78 | CDMA_CSR_78_Setting |  | rstn | reg_mpu_start_addr_l32_regine7 | 31 | 0 | 32 | h0 | rw | 注：目前cdma不支持mpu feature，对此寄存器不进行读写操作
h144 | h144 | CDMA_CSR_79 | CDMA_CSR_79_Setting |  | rstn | reg_mpu_start_addr_l32_regine8 | 31 | 0 | 32 | h0 | rw | 注：目前cdma不支持mpu feature，对此寄存器不进行读写操作
h148 | h148 | CDMA_CSR_80 | CDMA_CSR_80_Setting |  | rstn | reg_mpu_start_addr_l32_regine9 | 31 | 0 | 32 | h0 | rw | 注：目前cdma不支持mpu feature，对此寄存器不进行读写操作
h14c | h14c | CDMA_CSR_81 | CDMA_CSR_81_Setting |  | rstn | reg_mpu_start_addr_l32_regine10 | 31 | 0 | 32 | h0 | rw | 注：目前cdma不支持mpu feature，对此寄存器不进行读写操作
h150 | h150 | CDMA_CSR_82 | CDMA_CSR_82_Setting |  | rstn | reg_mpu_start_addr_l32_regine11 | 31 | 0 | 32 | h0 | rw | 注：目前cdma不支持mpu feature，对此寄存器不进行读写操作
h154 | h154 | CDMA_CSR_83 | CDMA_CSR_83_Setting |  | rstn | reg_mpu_start_addr_l32_regine12 | 31 | 0 | 32 | h0 | rw | 注：目前cdma不支持mpu feature，对此寄存器不进行读写操作
h158 | h158 | CDMA_CSR_84 | CDMA_CSR_84_Setting |  | rstn | reg_mpu_start_addr_l32_regine13 | 31 | 0 | 32 | h0 | rw | 注：目前cdma不支持mpu feature，对此寄存器不进行读写操作
h15c | h15c | CDMA_CSR_85 | CDMA_CSR_85_Setting |  | rstn | reg_mpu_start_addr_l32_regine14 | 31 | 0 | 32 | h0 | rw | 注：目前cdma不支持mpu feature，对此寄存器不进行读写操作
h160 | h160 | CDMA_CSR_86 | CDMA_CSR_86_Setting |  | rstn | reg_mpu_start_addr_l32_regine15 | 31 | 0 | 32 | h0 | rw | 注：目前cdma不支持mpu feature，对此寄存器不进行读写操作
h164 | h164 | CDMA_CSR_87 | CDMA_CSR_87_Setting |  | rstn | reg_mpu_end_addr_l32_regine0 | 31 | 0 | 32 | h0 | rw | 注：目前cdma不支持mpu feature，对此寄存器不进行读写操作
h168 | h168 | CDMA_CSR_88 | CDMA_CSR_88_Setting |  | rstn | reg_mpu_end_addr_l32_regine1 | 31 | 0 | 32 | h0 | rw | 注：目前cdma不支持mpu feature，对此寄存器不进行读写操作
h16c | h16c | CDMA_CSR_89 | CDMA_CSR_89_Setting |  | rstn | reg_mpu_end_addr_l32_regine2 | 31 | 0 | 32 | h0 | rw | 注：目前cdma不支持mpu feature，对此寄存器不进行读写操作
h170 | h170 | CDMA_CSR_90 | CDMA_CSR_90_Setting |  | rstn | reg_mpu_end_addr_l32_regine3 | 31 | 0 | 32 | h0 | rw | 注：目前cdma不支持mpu feature，对此寄存器不进行读写操作
h174 | h174 | CDMA_CSR_91 | CDMA_CSR_91_Setting |  | rstn | reg_mpu_end_addr_l32_regine4 | 31 | 0 | 32 | h0 | rw | 注：目前cdma不支持mpu feature，对此寄存器不进行读写操作
h178 | h178 | CDMA_CSR_92 | CDMA_CSR_92_Setting |  | rstn | reg_mpu_end_addr_l32_regine5 | 31 | 0 | 32 | h0 | rw | 注：目前cdma不支持mpu feature，对此寄存器不进行读写操作
h17c | h17c | CDMA_CSR_93 | CDMA_CSR_93_Setting |  | rstn | reg_mpu_end_addr_l32_regine6 | 31 | 0 | 32 | h0 | rw | 注：目前cdma不支持mpu feature，对此寄存器不进行读写操作
h180 | h180 | CDMA_CSR_94 | CDMA_CSR_94_Setting |  | rstn | reg_mpu_end_addr_l32_regine7 | 31 | 0 | 32 | h0 | rw | 注：目前cdma不支持mpu feature，对此寄存器不进行读写操作
h184 | h184 | CDMA_CSR_95 | CDMA_CSR_95_Setting |  | rstn | reg_mpu_end_addr_l32_regine8 | 31 | 0 | 32 | h0 | rw | 注：目前cdma不支持mpu feature，对此寄存器不进行读写操作
h188 | h188 | CDMA_CSR_96 | CDMA_CSR_96_Setting |  | rstn | reg_mpu_end_addr_l32_regine9 | 31 | 0 | 32 | h0 | rw | 注：目前cdma不支持mpu feature，对此寄存器不进行读写操作
h18c | h18c | CDMA_CSR_97 | CDMA_CSR_97_Setting |  | rstn | reg_mpu_end_addr_l32_regine10 | 31 | 0 | 32 | h0 | rw | 注：目前cdma不支持mpu feature，对此寄存器不进行读写操作
h190 | h190 | CDMA_CSR_98 | CDMA_CSR_98_Setting |  | rstn | reg_mpu_end_addr_l32_regine11 | 31 | 0 | 32 | h0 | rw | 注：目前cdma不支持mpu feature，对此寄存器不进行读写操作
h194 | h194 | CDMA_CSR_99 | CDMA_CSR_99_Setting |  | rstn | reg_mpu_end_addr_l32_regine12 | 31 | 0 | 32 | h0 | rw | 注：目前cdma不支持mpu feature，对此寄存器不进行读写操作
h198 | h198 | CDMA_CSR_100 | CDMA_CSR_100_Setting |  | rstn | reg_mpu_end_addr_l32_regine13 | 31 | 0 | 32 | h0 | rw | 注：目前cdma不支持mpu feature，对此寄存器不进行读写操作
h19c | h19c | CDMA_CSR_101 | CDMA_CSR_101_Setting |  | rstn | reg_mpu_end_addr_l32_regine14 | 31 | 0 | 32 | h0 | rw | 注：目前cdma不支持mpu feature，对此寄存器不进行读写操作
h1a0 | h1a0 | CDMA_CSR_102 | CDMA_CSR_102_Setting |  | rstn | reg_mpu_end_addr_l32_regine15 | 31 | 0 | 32 | h0 | rw | 注：目前cdma不支持mpu feature，对此寄存器不进行读写操作
h1a4 | h1a4 | CDMA_CSR_103 | CDMA_CSR_103_Setting |  | rstn | reg_mpu_start_addr_h8_regine0 | 7 | 0 | 8 | h0 | rw | 注：目前cdma不支持mpu feature，对此寄存器不进行读写操作
h1a8 | h1a8 | CDMA_CSR_104 | CDMA_CSR_104_Setting |  | rstn | reg_mpu_start_addr_h8_regine1 | 7 | 0 | 8 | h0 | rw | 注：目前cdma不支持mpu feature，对此寄存器不进行读写操作
h1ac | h1ac | CDMA_CSR_105 | CDMA_CSR_105_Setting |  | rstn | reg_mpu_start_addr_h8_regine2 | 7 | 0 | 8 | h0 | rw | 注：目前cdma不支持mpu feature，对此寄存器不进行读写操作
h1b0 | h1b0 | CDMA_CSR_106 | CDMA_CSR_106_Setting |  | rstn | reg_mpu_start_addr_h8_regine3 | 7 | 0 | 8 | h0 | rw | 注：目前cdma不支持mpu feature，对此寄存器不进行读写操作
h1b4 | h1b4 | CDMA_CSR_107 | CDMA_CSR_107_Setting |  | rstn | reg_mpu_start_addr_h8_regine4 | 7 | 0 | 8 | h0 | rw | 注：目前cdma不支持mpu feature，对此寄存器不进行读写操作
h1b8 | h1b8 | CDMA_CSR_108 | CDMA_CSR_108_Setting |  | rstn | reg_mpu_start_addr_h8_regine5 | 7 | 0 | 8 | h0 | rw | 注：目前cdma不支持mpu feature，对此寄存器不进行读写操作
h1bc | h1bc | CDMA_CSR_109 | CDMA_CSR_109_Setting |  | rstn | reg_mpu_start_addr_h8_regine6 | 7 | 0 | 8 | h0 | rw | 注：目前cdma不支持mpu feature，对此寄存器不进行读写操作
h1c0 | h1c0 | CDMA_CSR_110 | CDMA_CSR_110_Setting |  | rstn | reg_mpu_start_addr_h8_regine7 | 7 | 0 | 8 | h0 | rw | 注：目前cdma不支持mpu feature，对此寄存器不进行读写操作
h1c4 | h1c4 | CDMA_CSR_111 | CDMA_CSR_111_Setting |  | rstn | reg_mpu_start_addr_h8_regine8 | 7 | 0 | 8 | h0 | rw | 注：目前cdma不支持mpu feature，对此寄存器不进行读写操作
h1c8 | h1c8 | CDMA_CSR_112 | CDMA_CSR_112_Setting |  | rstn | reg_mpu_start_addr_h8_regine9 | 7 | 0 | 8 | h0 | rw | 注：目前cdma不支持mpu feature，对此寄存器不进行读写操作
h1cc | h1cc | CDMA_CSR_113 | CDMA_CSR_113_Setting |  | rstn | reg_mpu_start_addr_h8_regine10 | 7 | 0 | 8 | h0 | rw | 注：目前cdma不支持mpu feature，对此寄存器不进行读写操作
h1d0 | h1d0 | CDMA_CSR_114 | CDMA_CSR_114_Setting |  | rstn | reg_mpu_start_addr_h8_regine11 | 7 | 0 | 8 | h0 | rw | 注：目前cdma不支持mpu feature，对此寄存器不进行读写操作
h1d4 | h1d4 | CDMA_CSR_115 | CDMA_CSR_115_Setting |  | rstn | reg_mpu_start_addr_h8_regine12 | 7 | 0 | 8 | h0 | rw | 注：目前cdma不支持mpu feature，对此寄存器不进行读写操作
h1d8 | h1d8 | CDMA_CSR_116 | CDMA_CSR_116_Setting |  | rstn | reg_mpu_start_addr_h8_regine13 | 7 | 0 | 8 | h0 | rw | 注：目前cdma不支持mpu feature，对此寄存器不进行读写操作
h1dc | h1dc | CDMA_CSR_117 | CDMA_CSR_117_Setting |  | rstn | reg_mpu_start_addr_h8_regine14 | 7 | 0 | 8 | h0 | rw | 注：目前cdma不支持mpu feature，对此寄存器不进行读写操作
h1e0 | h1e0 | CDMA_CSR_118 | CDMA_CSR_118_Setting |  | rstn | reg_mpu_start_addr_h8_regine15 | 7 | 0 | 8 | h0 | rw | 注：目前cdma不支持mpu feature，对此寄存器不进行读写操作
h1e4 | h1e4 | CDMA_CSR_119 | CDMA_CSR_119_Setting |  | rstn | reg_mpu_end_addr_h8_regine0 | 7 | 0 | 8 | h0 | rw | 注：目前cdma不支持mpu feature，对此寄存器不进行读写操作
h1e8 | h1e8 | CDMA_CSR_120 | CDMA_CSR_120_Setting |  | rstn | reg_mpu_end_addr_h8_regine1 | 7 | 0 | 8 | h0 | rw | 注：目前cdma不支持mpu feature，对此寄存器不进行读写操作
h1ec | h1ec | CDMA_CSR_121 | CDMA_CSR_121_Setting |  | rstn | reg_mpu_end_addr_h8_regine2 | 7 | 0 | 8 | h0 | rw | 注：目前cdma不支持mpu feature，对此寄存器不进行读写操作
h1f0 | h1f0 | CDMA_CSR_122 | CDMA_CSR_122_Setting |  | rstn | reg_mpu_end_addr_h8_regine3 | 7 | 0 | 8 | h0 | rw | 注：目前cdma不支持mpu feature，对此寄存器不进行读写操作
h1f4 | h1f4 | CDMA_CSR_123 | CDMA_CSR_123_Setting |  | rstn | reg_mpu_end_addr_h8_regine4 | 7 | 0 | 8 | h0 | rw | 注：目前cdma不支持mpu feature，对此寄存器不进行读写操作
h1f8 | h1f8 | CDMA_CSR_124 | CDMA_CSR_124_Setting |  | rstn | reg_mpu_end_addr_h8_regine5 | 7 | 0 | 8 | h0 | rw | 注：目前cdma不支持mpu feature，对此寄存器不进行读写操作
h1fc | h1fc | CDMA_CSR_125 | CDMA_CSR_125_Setting |  | rstn | reg_mpu_end_addr_h8_regine6 | 7 | 0 | 8 | h0 | rw | 注：目前cdma不支持mpu feature，对此寄存器不进行读写操作
h200 | h200 | CDMA_CSR_126 | CDMA_CSR_126_Setting |  | rstn | reg_mpu_end_addr_h8_regine7 | 7 | 0 | 8 | h0 | rw | 注：目前cdma不支持mpu feature，对此寄存器不进行读写操作
h204 | h204 | CDMA_CSR_127 | CDMA_CSR_127_Setting |  | rstn | reg_mpu_end_addr_h8_regine8 | 7 | 0 | 8 | h0 | rw | 注：目前cdma不支持mpu feature，对此寄存器不进行读写操作
h208 | h208 | CDMA_CSR_128 | CDMA_CSR_128_Setting |  | rstn | reg_mpu_end_addr_h8_regine9 | 7 | 0 | 8 | h0 | rw | 注：目前cdma不支持mpu feature，对此寄存器不进行读写操作
h20c | h20c | CDMA_CSR_129 | CDMA_CSR_129_Setting |  | rstn | reg_mpu_end_addr_h8_regine10 | 7 | 0 | 8 | h0 | rw | 注：目前cdma不支持mpu feature，对此寄存器不进行读写操作
h210 | h210 | CDMA_CSR_130 | CDMA_CSR_130_Setting |  | rstn | reg_mpu_end_addr_h8_regine11 | 7 | 0 | 8 | h0 | rw | 注：目前cdma不支持mpu feature，对此寄存器不进行读写操作
h214 | h214 | CDMA_CSR_131 | CDMA_CSR_131_Setting |  | rstn | reg_mpu_end_addr_h8_regine12 | 7 | 0 | 8 | h0 | rw | 注：目前cdma不支持mpu feature，对此寄存器不进行读写操作
h218 | h218 | CDMA_CSR_132 | CDMA_CSR_132_Setting |  | rstn | reg_mpu_end_addr_h8_regine13 | 7 | 0 | 8 | h0 | rw | 注：目前cdma不支持mpu feature，对此寄存器不进行读写操作
h21c | h21c | CDMA_CSR_133 | CDMA_CSR_133_Setting |  | rstn | reg_mpu_end_addr_h8_regine14 | 7 | 0 | 8 | h0 | rw | 注：目前cdma不支持mpu feature，对此寄存器不进行读写操作
h220 | h220 | CDMA_CSR_134 | CDMA_CSR_134_Setting |  | rstn | reg_mpu_end_addr_h8_regine15 | 7 | 0 | 8 | h0 | rw | 注：目前cdma不支持mpu feature，对此寄存器不进行读写操作
h224 | h224 | CDMA_CSR_135 | CDMA_CSR_135_Setting |  | rstn | reg_mpu_entry_enable | 15 | 0 | 16 | h0 | rw | 注：目前cdma不支持mpu feature，对此寄存器不进行读写操作
h228 | h228 | CDMA_CSR_136 | CDMA_CSR_136_Setting |  | rstn | reg_eth_error_summary | 31 | 0 | 32 | h0 | ro | reg eth error summary
h22c | h22c | CDMA_CSR_137 | CDMA_CSR_137_Setting |  | rstn | intr_axi_rd_err_cmd_id | 23 | 0 | 24 | h0 | ro | when intr_axi_rd_err , current cmd_id
h230 | h230 | CDMA_CSR_138 | CDMA_CSR_138_Setting |  | rstn | intr_axi_wr_err_cmd_id | 23 | 0 | 24 | h0 | ro | when intr_axi_wr_err , current cmd_id
h234 | h234 | CDMA_CSR_139 | CDMA_CSR_139_Setting |  | rstn | intr_replay_send_overflow_cmd_id | 23 | 0 | 24 | h0 | ro | when intr_replay_send_overflow , current cmd_id
h238 | h238 | CDMA_CSR_140 | CDMA_CSR_140_Setting |  | rstn | intr_invalid_cmd_err_cmd_id | 23 | 0 | 24 | h0 | ro | when intr_invalid_cmd_err , current cmd_id
h23c | h23c | CDMA_CSR_141 | CDMA_CSR_141_Setting |  | rstn | reg_intra_die_read_addr_h8 | 7 | 0 | 8 | h0 | rw | intra_die_read_addr_high_8bit
[5 empty] | rstn | reg_intra_die_write_addr_h8 | 15 | 8 | 8 | h0 | rw | intra_die_write_addr_high_8bit
h240 | h240 | CDMA_CSR_142 | CDMA_CSR_142_Setting |  | rstn | reg_des_read_addr_h8 | 7 | 0 | 8 | h0 | rw | intra_des_read_addr_high_8bit
[5 empty] | rstn | reg_des_write_addr_h8 | 15 | 8 | 8 | h0 | rw | intra_des_write_addr_high_8bit
h244 | h244 | CDMA_CSR_143 | CDMA_CSR_143_Setting |  | rstn | reg_txch_read_addr_h8 | 7 | 0 | 8 | h0 | rw | intra_txch_read_addr_high_8bit
[5 empty] | rstn | reg_txch_write_addr_h8 | 15 | 8 | 8 | h0 | rw | intra_txch_write_addr_high_8bit
h248 | h248 | CDMA_CSR_144 | CDMA_CSR_144_Setting |  | rstn | reg_rxch_read_addr_h8 | 7 | 0 | 8 | h0 | rw | intra_rxch_read_addr_high_8bit
[5 empty] | rstn | reg_rxch_write_addr_h8 | 15 | 8 | 8 | h0 | rw | intra_rxch_write_addr_high_8bit
h24c | h24c | CDMA_CSR_145 | CDMA_CSR_145_Setting |  | rstn | reg_axi_fab0_reg_idle_cycles_before_gate | 7 | 0 | 8 | h0 | rw | reg_axi_fab0_reg_idle_cycles_before_gate
[5 empty] | rstn | reg_csr_reg_idle_cycles_before_gate | 15 | 8 | 8 | h0 | rw | reg_csr_reg_idle_cycles_before_gate
[5 empty] | rstn | reg_dis_fab_lp_opt | 23 | 16 | 8 | h0 | rw | reg_dis_fab_lp_opt
[5 empty] | rstn | reg_csr_reg_auto_gate_enable | 24 | 24 | 1 | h1 | rw | reg_csr_reg_auto_gate_enable
[5 empty] | rstn | reg_reg_auto_gate_enable | 25 | 25 | 1 | h1 | rw | reg_reg_auto_gate_enable
h250 | h250 | CDMA_CSR_146 | CDMA_CSR_146_Setting |  | rstn | intr_pmu_miss_cmd_id | 23 | 0 | 24 | h0 | ro | when intr_pmu_misslog_err , miss cmd_id
h254 | h254 | CDMA_CSR_147 | CDMA_CSR_147_Setting |  | rstn | reg_start_seqid | 22 | 0 | 23 | h0 | rw | updt this seqid when set start_seqid_updt
[5 empty] | rstn | reg_start_seqid_updt | 23 | 23 | 1 | h0 | rws | generate pulse to updt seqid
h258 | h258 | CDMA_CSR_148 | CDMA_CSR_148_Setting |  | rstn | reg_eth_head_0 | 31 | 0 | 32 | h0 | rw | generate pulse to updt seqid
h25c | h25c | CDMA_CSR_149 | CDMA_CSR_149_Setting |  | rstn | reg_eth_head_1 | 31 | 0 | 32 | h0 | rw | generate pulse to updt seqid
h260 | h260 | CDMA_CSR_150 | CDMA_CSR_150_Setting |  | rstn | reg_eth_head_2 | 31 | 0 | 32 | h0 | rw | generate pulse to updt seqid
h264 | h264 | CDMA_CSR_151 | CDMA_CSR_151_Setting |  | rstn | reg_eth_head_3 | 31 | 0 | 32 | h0 | rw | generate pulse to updt seqid
h268 | h268 | CDMA_CSR_152 | CDMA_CSR_152_Setting |  | rstn | reg_datapath_bw_aw_pwr_test_en | 0 | 0 | 1 | h0 | rw | interface datapath axi archannel bw pwr test en
[5 empty] | rstn | reg_datapath_bw_aw_en | 1 | 1 | 1 | h0 | rw | interface datapath axi awchannel bw en
h26c | h26c | CDMA_CSR_153 | CDMA_CSR_153_Setting |  | rstn | reg_datapath_bw_lmt_vld_aw | 9 | 0 | 10 | h0 | rw | window cycle内可通过的handshake number
[5 empty] | rstn | reg_datapath_bw_lmt_win_aw | 19 | 10 | 10 | h0 | rw | window cycle数
h270 | h270 | CDMA_CSR_154 | CDMA_CSR_154_Setting |  | rstn | reg_dbg_mod_sel | 7 | 0 | 8 | h0 | rw | reg_dbg_mod_sel
[5 empty] | rstn | reg_dbg_sig_sel | 15 | 8 | 8 | hff | rw | reg_dbg_sig_sel
h274 | h274 | CDMA_CSR_155 | CDMA_CSR_155_Setting |  | rstn | reg_wr_mode | 2 | 0 | 3 | h1 | rw | datapath tensor读写模式 [0]支持有hole写，[1]不支持有hole写
[5 empty] | rstn | reg_rd_mode | 5 | 3 | 3 | h0 | rw | datapath tensor读写模式 [0]支持有hole读，[1]不支持有hole读
h278 | h278 | CDMA_CSR_156 | CDMA_CSR_156_Setting |  | rstn | reg_daf_msk | 0 | 0 | 1 | h0 | rw | Destination Address Filter Fail replay msk
[5 empty] | rstn | reg_saf_msk | 1 | 1 | 1 | h0 | rw | SA Address Filter Fail replay msk
[5 empty] | rstn | reg_crc_error_msk | 2 | 2 | 1 | h0 | rw | crc_error replay msk
[5 empty] | rstn | reg_error_summary_msk | 3 | 3 | 1 | h1 | rw | error_summary replay msk
h27c | h27c | CDMA_CSR_157 | CDMA_CSR_157_Setting |  | rstn | reg_are_cache | 3 | 0 | 4 | h2 | rw | when allreduce_enable,awcache
h280 | h280 | CDMA_CSR_158 | CDMA_CSR_158_Setting |  | rstn | intr_rcv_done_disable | 0 | 0 | 1 | h0 | rw | 0: interrupt generation is enabled 1: interrupt is masked. Disable intr_rcv_done interrupt generation
[5 empty] | rstn | intr_rxch_rd_err_disable | 1 | 1 | 1 | h0 | rw | 0: interrupt generation is enabled 1: interrupt is masked. Disable intr_rxch_rd_err interrupt generation
[5 empty] | rstn | intr_rxch_wr_err_disable | 2 | 2 | 1 | h0 | rw | 0: interrupt generation is enabled 1: interrupt is masked. Disable intr_rxch_wr_err interrupt generation
[5 empty] | rstn | intr_txch_rd_err_disable | 3 | 3 | 1 | h0 | rw | 0: interrupt generation is enabled 1: interrupt is masked. Disable intr_txch_rd_err interrupt generation
[5 empty] | rstn | intr_txch_wr_err_disable | 4 | 4 | 1 | h0 | rw | 0: interrupt generation is enabled 1: interrupt is masked. Disable intr_txch_wr_err interrupt generation
[5 empty] | rstn | intr_rcv_err_disable | 5 | 5 | 1 | h0 | rw | 0: interrupt generation is enabled 1: interrupt is masked. Disable intr_rcv_err interrupt generation
[5 empty] | rstn | intr_eth_cfg_err_disable | 6 | 6 | 1 | h0 | rw | 0: interrupt generation is enabled 1: interrupt is masked. Disable intr_eth_cfg_err interrupt generation
h284 | h284 | CDMA_CSR_159 | CDMA_CSR_159_Setting |  | rstn | intr_rcv_done | 0 | 0 | 1 | h0 | rwc | Write 1 clear 0: No interrupt 1: Interrupt triggered
[5 empty] | rstn | intr_rxch_rd_err | 1 | 1 | 1 | h0 | rwc | Write 1 clear 0: No interrupt 1: Interrupt triggered
[5 empty] | rstn | intr_rxch_wr_err | 2 | 2 | 1 | h0 | rwc | Write 1 clear 0: No interrupt 1: Interrupt triggered
[5 empty] | rstn | intr_txch_rd_err | 3 | 3 | 1 | h0 | rwc | Write 1 clear 0: No interrupt 1: Interrupt triggered
[5 empty] | rstn | intr_txch_wr_err | 4 | 4 | 1 | h0 | rwc | Write 1 clear 0: No interrupt 1: Interrupt triggered
[5 empty] | rstn | intr_rcv_err | 5 | 5 | 1 | h0 | rwc | Write 1 clear 0: No interrupt 1: Interrupt triggered
[5 empty] | rstn | intr_eth_cfg_err | 6 | 6 | 1 | h0 | rwc | Write 1 clear 0: No interrupt 1: Interrupt triggered
h288 | h288 | CDMA_CSR_160 | CDMA_CSR_160_Setting |  | rstn | eth_cfg_gate_bypass | 0 | 0 | 1 | h0 | rw | eth_cfg_gate_bypass
h28c | h28c | CDMA_CSR_161 | CDMA_CSR_161_Setting |  | rstn | reg_start_rxeid | 22 | 0 | 23 | h0 | rw | updt this seqid when set start_rxeid_updt
[5 empty] | rstn | reg_start_rxeid_updt | 23 | 23 | 1 | h0 | rws | generate pulse to updt rxeid
h290 | h290 | CDMA_CSR_162 | CDMA_CSR_162_Setting |  | rstn | reg_pktcut_bypass | 0 | 0 | 1 | h0 | rw | reg_pktcut_bypass
h294 | h294 | CDMA_CSR_163 | CDMA_CSR_163_Setting |  | rstn | reg_replay_cnt_dbg | 31 | 0 | 32 | h0 | rwc | reg_replay_cnt for debug
h298 | h298 | CDMA_CSR_164 | CDMA_CSR_164_Setting |  | rstn | reg_timeout_cnt_dbg | 31 | 0 | 32 | h0 | rwc | reg_timeout_cnt for debug
h29c | h29c | CDMA_CSR_165 | CDMA_CSR_165_Setting |  | rstn | breperr_sys_bypass | 0 | 0 | 1 | h0 | rw | 开启bypss后reponse monitor中bresperr 在检测到sys_rx指令时仍会发送中断
h300 | h300 | TCP_CSR_00 | TCP_CSR_00_Setting |  | rstn | reg_tcp_vtir | 1 | 0 | 2 | h0 | rw | VLAN Tag Insertion or Replacement 00:do not add vlan tag 01:remove the vlan tag from the packets before transmission 10:insert a vlan tag with the tag value programmed in the reg_tcp_vlan_tag register 11:replace the vlan tag in packets with the tag value programmed in the reg_tcp_vlan_tag register
[5 empty] | rstn | reg_tcp_cpc | 3 | 2 | 2 | h1 | rw | CRC Pad Control 00:CRC and Pad insertion 01:CRC insertion 10:disable crc insertion 11:crc replacement
[5 empty] | rstn | reg_tcp_saic | 6 | 4 | 3 | h0 | rw | SA Insertion Control 00：do not include the source address 01:include or insert the source address 10:replace the source address 11:reserved
[5 empty] | rstn | reg_tcp_cic | 8 | 7 | 2 | h0 | rw | Checksum Insertion Control or TCP Payload Length 00：Insertion Disable 01：Only IP header checksum calculation and insertion are enable 10：IP header checksum and payload checksum calculation and insertion are enable but pseudo-header checsum is not calculated in hardware 11：IP header checksum and payload checksum calculation and insertion are enable and pseudo-header checsum is calculated in hardware
[5 empty] | rstn | reg_tcp_ivtir | 10 | 9 | 2 | h0 | rw | IVLAN Tag Insertion or Replacement 00:do not add ivlan tag 01:remove the ivlan tag from the packets before transmission 10:insert a ivlan tag with the tag value programmed in the reg_tcp_ivlan_tag register 11:replace the ivlan tag in packets with the tag value programmed in the reg_tcp_ivlan_tag register
[5 empty] | rstn | reg_tcp_vtag_val | 12 | 11 | 2 | h0 | rw | [0]：inner vlan tag valid，it means vlan must use reg_tcp_val_tag [1]：outer vlan tag valid，it means ivlan must use vlan tag2
h304 | h304 | TCP_CSR_01 | TCP_CSR_01_Setting |  | rstn | reg_tcp_vlan_tag | 15 | 0 | 16 | h0 | rw | reg vlan tag
[5 empty] | rstn | reg_tcp_ivlan_tag | 31 | 16 | 16 | h0 | rw | reg inner vlan tag
h308 | h308 | TCP_CSR_02 | TCP_CSR_02_Setting |  | rstn | reg_tcp_send_des_mode_enable | 0 | 0 | 1 | h0 | rws | enable tcp send descriptor fetch
[5 empty] | rstn | reg_tcp_receive_des_mode_enable | 1 | 1 | 1 | h0 | rws | enable tcp receive descriptor fetch
h30c | h30c | TCP_CSR_03 | TCP_CSR_03_Setting |  | rstn | reg_tcp_send_des_addr_l32 | 31 | 0 | 32 | h0 | rw | tcp mode send Descriptor Address Pointer [35:4] is updated by this register’s bit. Address Pointer [3：0] are always 0.
h310 | h310 | TCP_CSR_04 | TCP_CSR_04_Setting |  | rstn | reg_tcp_send_des_addr_h4 | 3 | 0 | 4 | h0 | rw | tcp mode send Descriptor Address Pointer [39：36] is updated by this register’s bit. Address Pointer [3：0] are always 0.
h314 | h314 | TCP_CSR_05 | TCP_CSR_05_Setting |  | rstn | reg_tcp_rcv_des_addr_l32 | 31 | 0 | 32 | h0 | rw | tcp mode receive Descriptor Address Pointer [35:4] is updated by this register’s bit. Address Pointer [3：0] are always 0.
h318 | h318 | TCP_CSR_06 | TCP_CSR_06_Setting |  | rstn | reg_tcp_rcv_des_addr_h4 | 3 | 0 | 4 | h0 | rw | tcp mode receive Descriptor Address Pointer [39：36] is updated by this register’s bit. Address Pointer [3：0] are always 0.
h31c | h31c | TCP_CSR_07 | TCP_CSR_07_Setting |  | rstn | reg_tcp_send_des_last_addr_l32 | 31 | 0 | 32 | h0 | rw | tcp mode send Descriptor last Address Pointer [35:4] is updated by this register’s bit. Address Pointer [3：0] are always 0.
h320 | h320 | TCP_CSR_08 | TCP_CSR_08_Setting |  | rstn | reg_tcp_send_des_last_addr_h4 | 3 | 0 | 4 | h0 | rw | tcp mode send Descriptor last Address Pointer [39：36] is updated by this register’s bit. Address Pointer [3：0] are always 0.
h324 | h324 | TCP_CSR_09 | TCP_CSR_09_Setting |  | rstn | reg_tcp_rcv_des_last_addr_l32 | 31 | 0 | 32 | h0 | rw | tcp mode receive Descriptor last Address Pointer [35:4] is updated by this register’s bit. Address Pointer [3：0] are always 0.
h328 | h328 | TCP_CSR_10 | TCP_CSR_10_Setting |  | rstn | reg_tcp_rcv_des_last_addr_h4 | 3 | 0 | 4 | h0 | rw | tcp mode receive Descriptor last Address Pointer [39：36] is updated by this register’s bit. Address Pointer [3：0] are always 0.
h32c | h32c | TCP_CSR_11 | TCP_CSR_11_Setting |  | rstn | reg_tcp_error_summary | 31 | 0 | 32 | h0 | ro | reg tcp error summary
h330 | h330 | TCP_CSR_12 | TCP_CSR_12_Setting |  | rstn | reg_tcp_rcv_buf_status | 7 | 0 | 8 | h80 | ro | reg_tcp_rcv_buf_status
[5 empty] | rstn | reg_tcp_send_buf_status | 15 | 8 | 8 | h80 | ro | reg_tcp_send_buf_status
h334 | h334 | TCP_CSR_13 | TCP_CSR_13_Setting |  | rstn | reg_tcp_rcv_cmd_id | 23 | 0 | 24 | h0 | ro | reg_tcp_rcv_cmd_id
h338 | h338 | TCP_CSR_14 | TCP_CSR_14_Setting |  | rstn | reg_tcp_send_cmd_id | 23 | 0 | 24 | h0 | ro | reg_tcp_send_cmd_id
h33c | h33c | TCP_CSR_15 | TCP_CSR_15_Setting |  | rstn | intr_tcp_axi_rd_err_cmd_id | 23 | 0 | 24 | h0 | ro | when intr_tcp_axi_rd_err , current cmd_id
h340 | h340 | TCP_CSR_16 | TCP_CSR_16_Setting |  | rstn | intr_tcp_axi_wr_err_cmd_id | 23 | 0 | 24 | h0 | ro | when intr_tcp_axi_wr_err , current cmd_id
h344 | h344 | TCP_CSR_17 | TCP_CSR_17_Setting |  | rstn | intr_tcp_error_rx_cmd_id | 23 | 0 | 24 | h0 | ro | when intr_tcp_error , current cmd_id
h348 | h348 | TCP_CSR_18 | TCP_CSR_18_Setting |  | rstn | reg_cdma_tcp_rx_dbg_exec | 0 | 0 | 1 | h1 | rws | debug enable: see dbg_mode for mode sel
[5 empty] | rstn | reg_cdma_tcp_rx_dbg_mode | 2 | 1 | 2 | h0 | rw | Debug Mode ([1]: single step debug mode [2]: force stop mode) Execute single descriptor [1]: Single Step Mode cdma will stop after dispatching every descriptor, SW can write reg_cdma_dbg_exec 1’b1 to let cdma process next descriptor. [2]:Breakpoint Mode cdma will stop after dispatching breakpoint descriptor, SW can write reg_cdma_dbg_exec 1’b1 to let cdma process next descriptor.
h34c | h34c | TCP_CSR_19 | TCP_CSR_19_Setting |  | rstn | reg_cdma_tcp_tx_dbg_exec | 0 | 0 | 1 | h1 | rws | debug enable: see dbg_mode for mode sel
[5 empty] | rstn | reg_cdma_tcp_tx_dbg_mode | 2 | 1 | 2 | h0 | rw | Debug Mode ([1]: single step debug mode [2]: force stop mode) Execute single descriptor [1]: Single Step Mode cdma will stop after dispatching every descriptor, SW can write reg_cdma_dbg_exec 1’b1 to let cdma process next descriptor. [2]:Breakpoint Mode cdma will stop after dispatching breakpoint descriptor, SW can write reg_cdma_dbg_exec 1’b1 to let cdma process next descriptor.
h350 | h350 | TCP_CSR_20 | TCP_CSR_20_Setting |  | rstn | reg_tcp_csr_updt | 0 | 0 | 1 | h0 | rws | sync tcp reg to 1.25Ghz
h3c0 | h3c0 | MTL_FAB_CSR_00 | MTL_FAB_CSR_00_Setting |  | rstn | reg_cdma_tx_ch_id | 3 | 0 | 4 | hf | rw | CDMA own tx channel id for mtl fab
[5 empty] | rstn | reg_cdma_rx_ch_id | 7 | 4 | 4 | hf | rw | CDMA own rx channel id for mtl fab
[5 empty] | rstn | reg_cdma_fab_arbitration | 9 | 8 | 2 | h0 | rw | CDMA EDMA MTL FAB Arbitration： 00：fix priority，EDMA high priority 01：fix priority，CDMA high priority 10：round robin
[5 empty] | rstn | reg_cdma_fab_bypass | 10 | 10 | 1 | h0 | rw | bypass cdma fab
//End

## CSR（0x1000） (hidden)
Field | Length（bit） | High （bit） | Low （bit） | SW Offset address | SW High(bit) | SW Low（bit） | RW | Default | descriptions
des_mode_enable | 1 | 0 | 0 | 0 | 0 | 0 | RWS | 1'b0 | 0: gdma in PIO mode 1: gdma in DES mode
sync_id_reset | 1 | 1 | 1 | 0 | 1 | 1 | RWS | 1'b0 | 0: Do not reset the SyncID output 1: Reset the SyncID output to be all 0s This bit will be cleared immediately after write.
des_clr | 1 | 2 | 2 | 0 | 2 | 2 | RWS | 1'b0 | 清空指令buffer 写1‘b1 使能 自动清0
perf_monitor_enable | 1 | 3 | 3 | 0 | 3 | 3 | RW | 1'b0 | 0: disable performance monitor 1: enable performance monitor
replay_en | 1 | 4 | 4 | 0 | 4 | 4 | RW | 1'b0 | 0: disable replay function 1: enable replay function
read_qos_mode | 1 | 5 | 5 | 0 | 5 | 5 | RW | 1'b0 | read qos mode 0：static mode 1：dynamic mode
write_qos_mode | 1 | 6 | 6 | 0 | 6 | 6 | RW | 1'b0 | write qos mode 0：static mode 1：dynamic mode
connection_on | 1 | 7 | 7 | 0 | 7 | 7 | RW | 1'b0 | 表示可以接受frame
Reserved | 24 | 31 | 8 | 0 | 31 | 8 | RO | 25'b0 | Reserved
rcv_addr_h32 | 32 | 63 | 32 | 1 | 31 | 0 | RW | 32'b0 | rcv_addr_high_32bit
inter_die_addr_h32 | 32 | 95 | 64 | 2 | 31 | 0 | RW | 32'b0 | inter_die_addr_high_32bit
intra_die_addr_h32 | 32 | 127 | 96 | 3 | 31 | 0 | RW | 32'b0 | intra_die_addr_high_32bit
message_base_id | 8 | 135 | 128 | 4 | 7 | 0 | RW | 8'd0 | message_id use for snyc_wait and sync_send
axi_max_payload | 2 | 137 | 136 | 4 | 9 | 8 | RW | 2'd0 | axi max payload 00:128B 01:256B 10:512B 11:1024B
mtl_tx_max_payload | 2 | 139 | 138 | 4 | 11 | 10 | RW | 2'd0 | mtl tx max payload 00:128B 01:256B 10:512B 11:1024B
mtl_rx_max_payload | 2 | 141 | 140 | 4 | 13 | 12 | RW | 2'd0 | mtl rx max payload 00:128B 01:256B 10:512B 11:1024B
receive_cmd_os | 1 | 142 | 142 | 4 | 14 | 14 | RW | 1'd0 | receive cmd os 0:1os 1:2os
axi_read_os | 2 | 144 | 143 | 4 | 16 | 15 | RW | 2'd0 | axi read max os 00:16os 01:32os 10:64os 11:128os ...
axi_write_os | 2 | 146 | 145 | 4 | 18 | 17 | RW | 2'd0 | axi write max payload 00:16os 01:32os 10:64os 11:128os …
sec_length | 3 | 149 | 147 | 4 | 21 | 19 | RW | 4'd0 | sec_length 000:1KB 001:4KB 010:16KB 011:64KB 100:256KB 101:1MB 110:4MB 111:16MB
Reserved | 10 | 159 | 150 | 4 | 31 | 22 | RO | 9'd0 | Reserved
src_mac_id_l32 | 32 | 191 | 160 | 5 | 31 | 0 | RW | 32'd0 | src_mac_id low 32bits
src_mac_id_h16 | 16 | 207 | 192 | 6 | 15 | 0 | RW | 16'd0 | src_mac_id high 16bits
Reserved | 16 | 223 | 208 | 6 | 31 | 16 | RO | 8'b0 | Reserved
dst_mac_id_l32 | 32 | 255 | 224 | 7 | 31 | 0 | RW | 32'd0 | dst_mac_id low 32bits
dst_mac_id_h16 | 16 | 271 | 256 | 8 | 15 | 0 | RW | 16'd0 | dst_mac_id high 16bits
Reserved | 16 | 287 | 272 | 8 | 31 | 16 | RO | 8'b0 | Reserved
CDMA_VLAN_ID | 12 | 299 | 288 | 9 | 11 | 0 | RW | 12'd0 | VLAN_ID
CDMA_TX_CH_ID | 8 | 307 | 300 | 9 | 19 | 12 | RW | 8'd1 | CDMA own channel，one hot
CDMA_RX_CH_ID | 8 | 315 | 308 | 9 | 27 | 20 | RW | 8'd0 | CDMA own channel，one hot
CDMA_FAB_Arbitration | 2 | 317 | 316 | 9 | 29 | 28 | RW | 16'd0 | CDMA EDMA MTL FAB Arbitration： 00：fix priority，CDMA high priority 01：fix priority，EDMA high priority 10：round robin
Reserved | 2 | 319 | 318 | 9 | 31 | 30 | RO | 8'b0 | Reserved
low_power_enable | 1 | 320 | 320 | 10 | 0 | 0 | RW | 1'b0 | 0:disable clk gate 1:enable clk gate
Reserved | 31 | 351 | 321 | 10 | 31 | 1 | RO | 8'b0 | Reserved
ins_buf_status | 7 | 358 | 352 | 11 | 6 | 0 | RO | 7‘h40 | Current entry number of the Ins Buf. It means how many descriptors that SW can write to Ins Buf. If the Ins Buf is full, this field will be 0.
Reserved | 1 | 359 | 359 | 11 | 7 | 7 | RO | 1‘b0 | Reserved
send_ins_buf_status | 7 | 366 | 360 | 11 | 14 | 8 | RO | 7‘h40 | Current entry number of the Ins Buf. It means how many descriptors that SW can write to Ins Buf. If the Ins Buf is full, this field will be 0.
Reserved | 1 | 367 | 367 | 11 | 15 | 15 | RO | 1‘b0 | Reserved
receive_ins_buf_status | 7 | 374 | 368 | 11 | 22 | 16 | RO | 7‘h40 | Current entry number of the Ins Buf. It means how many descriptors that SW can write to Ins Buf. If the Ins Buf is full, this field will be 0.
Reserved | 1 | 375 | 375 | 11 | 23 | 23 | RO | 1‘b0 | Reserved
cmd_eod_trigger | 1 | 376 | 376 | 11 | 24 | 24 | RO | 1‘b0 | cdma have receive sys.eod and is busy at clear all des otsd
Reserved | 7 | 383 | 377 | 11 | 31 | 25 | RO | 1‘b0 | Reserved
des_addr_l32 | 32 | 415 | 384 | 12 | 31 | 0 | RW | 32'b0 | Descriptor Address Pointer [38:7] is updated by this register’s bit. Descriptor address’s bit [6:0] are always 0.
des_addr_h1 | 1 | 416 | 416 | 13 | 0 | 0 | RW | 32'b0 | Descriptor Address Pointer [39] is updated by this register’s bit. Descriptor address’s bit [6:0] are always 0.
Reserved | 31 | 447 | 417 | 13 | 31 | 1 | RO | 1‘b0 | Reserved
perf_monitor_res_start_addr_l32 | 32 | 479 | 448 | 14 | 31 | 0 | RW | 28'b0 | the ddr start address [38:7] for performance monitor is update by this register's bit[27:0].bit[0]must be 0 the bit [6:0] is always 0.
perf_monitor_res_start_addr_h1 | 1 | 480 | 480 | 15 | 0 | 0 | RW | 28'b0 | the ddr start address [39] for performance monitor is update by this register's bit[27:0].bit[0]must be 0 the bit [6:0] is always 0.
reserved | 31 | 511 | 481 | 15 | 31 | 1 | RO | 4'b0 | reserved
perf_monitor_res_end_addr_l32 | 32 | 543 | 512 | 16 | 31 | 0 | RW | 28'b0 | the ddr end address [38:7] for performance monitor is update by this register's bit[27:0].bit[0] must be 0 the bit [6:0] is always 0.
perf_monitor_res_end_addr_h1 | 1 | 544 | 544 | 17 | 0 | 0 | RW | 32'b0 | the ddr end address [39] for performance monitor is update by this register's bit[27:0].bit[0] must be 0 the bit [6:0] is always 0.
reserved | 31 | 575 | 545 | 17 | 31 | 1 | RO | 4'b0 | reserved
current_send_sync_id | 24 | 599 | 576 | 18 | 23 | 0 | RO | 20'b0 | Current SyncID output of this engine. This field will automatically update to be consistent with the SyncID output of this engine.
Reserved | 8 | 607 | 600 | 18 | 31 | 24 | RO | 12'b0 | Reserved
current_rcv_sync_id | 24 | 631 | 608 | 19 | 23 | 0 | RO | 20'b0 | Current SyncID output of this engine. This field will automatically update to be consistent with the SyncID output of this engine.
Reserved | 8 | 639 | 632 | 19 | 31 | 24 | RO | 12'b0 | Reserved
intr_sync_id | 24 | 663 | 640 | 20 | 23 | 0 | RO | 20'b0 | The registered SyncID when the latest interrupt triggered. This field won’t update until next interrupt event happens.
Reserved | 8 | 671 | 664 | 20 | 31 | 24 | RO | 9'b0 | Reserved
intr_disable | 1 | 672 | 672 | 21 | 0 | 0 | RW | 1'b1 | Interrupt Disable,highest priority in interrupt generation 0: Enable all interrupt 1: Disable all interrupt When this bit is cleared, the interrupt generation is decided by each individual interrupt enable bits.
intr_des_mode_enable_collision_disable | 1 | 673 | 673 | 21 | 1 | 1 | RW | 1'b0 | 0: interrupt generation is enabled 1: interrupt is masked Disable DES_MODE_ENABLE_COLLISION interrupt generation
intr_invalid_cmd_disable | 1 | 674 | 674 | 21 | 2 | 2 | RW | 1'b0 | 0: interrupt generation is enabled 1: interrupt is masked Disable INVALID_CMD_ERR interrupt generation
intr_des_rd_err_disable | 1 | 675 | 675 | 21 | 3 | 3 | RW | 1'b0 | 0: interrupt generation is enabled 1: interrupt is masked. Disable descriptor read error interrupt generation
intr_axi_data_rd_err_disable | 1 | 676 | 676 | 21 | 4 | 4 | RW | 1'b0 | 0: interrupt generation is enabled 1: interrupt is masked Disable RD_DATA_FROM_AXI_ERR interrupt generation
intr_axi_data_wr_err_disable | 1 | 677 | 677 | 21 | 5 | 5 | RW | 1'b0 | 0: interrupt generation is enabled 1: interrupt is masked. Disable WR_DATA_TO_AXI_ERR interrupt generation
intr_send_memory_err_disable | 1 | 678 | 678 | 21 | 6 | 6 | RW | 1'b0 | 0: interrupt generation is enabled 1: interrupt is masked. Disable pcie对端芯片write指令write_memory_err interrupt generation
intr_replay_disable | 1 | 679 | 679 | 21 | 7 | 7 | RW | 1'b0 | 0: interrupt generation is enabled 1: interrupt is masked Disable replay ERR interrupt generation
intr_replay_overflow_disable | 1 | 680 | 680 | 21 | 8 | 8 | RW | 1'b0 | 0: interrupt generation is enabled 1: interrupt is masked. Disable replay counter overflow interrupt generation
intr_des_mode_end_disable | 1 | 681 | 681 | 21 | 9 | 9 | RW | 1'b0 | 0: interrupt generation is enabled 1: interrupt is masked. Disable DES_MODE_END interrupt generation
intr_dstid_err_disable | 1 | 682 | 682 | 21 | 10 | 10 | RW | 1'b0 | 0: interrupt generation is enabled 1: interrupt is masked. Disable frame dstid error interrupt generation
intr_srcid_err_disable | 1 | 683 | 683 | 21 | 11 | 11 | RW | 1'b0 | 0: interrupt generation is enabled 1: interrupt is masked. Disable frame srcid error interrupt generation
intr_ack_crc_err_disable | 1 | 684 | 684 | 21 | 12 | 12 | RW | 1'b0 | 0: interrupt generation is enabled 1: interrupt is masked. Disable ack crc error interrupt generation
intr_ack_seqid_err_disable | 1 | 685 | 685 | 21 | 13 | 13 | RW | 1'b0 | 0: interrupt generation is enabled 1: interrupt is masked. Disable ack seqid error interrupt generation
intr_nack_crc_err_disable | 1 | 686 | 686 | 21 | 14 | 14 | RW | 1'b0 | 0: interrupt generation is enabled 1: interrupt is masked. Disable nack crc error interrupt generation
intr_nack_seqid_err_disable | 1 | 687 | 687 | 21 | 15 | 15 | RW | 1'b0 | 0: interrupt generation is enabled 1: interrupt is masked. Disable nack seqid error interrupt generation
intr_repeat_frame_disable | 1 | 688 | 688 | 21 | 16 | 16 | RW | 1'b0 | 0: interrupt generation is enabled 1: interrupt is masked. Disable repeat frame interrupt generation
intr_miss_frame_disable | 1 | 689 | 689 | 21 | 17 | 17 | RW | 1'b0 | 0: interrupt generation is enabled 1: interrupt is masked. Disable miss frame err interrupt generation
intr_frame_crc_disable | 1 | 690 | 690 | 21 | 18 | 18 | RW | 1'b0 | 0: interrupt generation is enabled 1: interrupt is masked. Disable frame crc err interrupt generation
intr_timeout_disable | 1 | 691 | 691 | 21 | 19 | 19 | RW | 1'b0 | 0: interrupt generation is enabled 1: interrupt is masked. Disable replay timeout interrupt generation
intr_ins_buf_empty_disable | 1 | 692 | 692 | 21 | 20 | 20 | RW | 1'b0 | 0: interrupt generation is enabled 1: interrupt is masked. Disable INS_BUF_EMPTY interrupt generation
intr_ins_buf_one_full_disable | 1 | 693 | 693 | 21 | 21 | 21 | RW | 1'b0 | 0: interrupt generation is enabled 1: interrupt is masked. Disable INS_BUF_ONE_FORTH_FULL interrupt generation
intr_ins_buf_half_full_disable | 1 | 694 | 694 | 21 | 22 | 22 | RW | 1'b0 | 0: interrupt generation is enabled 1: interrupt is masked. Disable INS_BUF_half_FORTH_FULL interrupt generation
intr_ins_buf_three_forth_full_disable | 1 | 695 | 695 | 21 | 23 | 23 | RW | 1'b0 | 0: interrupt generation is enabled 1: interrupt is masked. Disable INS_BUF_THREE_FORTH_FULL interrupt generation
intr_ins_buf_full_disable | 1 | 696 | 696 | 21 | 24 | 24 | RW | 1'b0 | 0: interrupt generation is enabled 1: interrupt is masked. Disable INS_BUF_FULL interrupt generation
Reserved | 7 | 703 | 697 | 21 | 31 | 25 | RO | 9'b0 | Reserved
cmd_done_status | 1 | 704 | 704 | 22 | 0 | 0 | RWC | 1'b0 | Write 1 clear 0: No interrupt 1: Interrupt triggered
des_mode_enable_collision_err | 1 | 705 | 705 | 22 | 1 | 1 | RWC | 1'b0 | Write 1 clear 0: No interrupt 1: Interrupt triggered
invalid_cmd_err | 1 | 706 | 706 | 22 | 2 | 2 | RWC | 1'b0 | Write 1 clear 0: No interrupt 1: Interrupt triggered
des_rd_err | 1 | 707 | 707 | 22 | 3 | 3 | RWC | 1'b0 | Write 1 clear 0: No interrupt 1: Interrupt triggered
axi_data_rd_err | 1 | 708 | 708 | 22 | 4 | 4 | RWC | 1'b0 | Write 1 clear 0: No interrupt 1: Interrupt triggered
axi_data_wr_err | 1 | 709 | 709 | 22 | 5 | 5 | RWC | 1'b0 | Write 1 clear 0: No interrupt 1: Interrupt triggered
send_memory_err | 1 | 710 | 710 | 22 | 6 | 6 | RWC | 1'b0 | Write 1 clear 0: No interrupt 1: Interrupt triggered
replay_happen | 1 | 711 | 711 | 22 | 7 | 7 | RWC | 1'b0 | Write 1 clear 0: No interrupt 1: Interrupt triggered
replay_overflow | 1 | 712 | 712 | 22 | 8 | 8 | RWC | 1'b0 | Write 1 clear 0: No interrupt 1: Interrupt triggered
des_mode_end | 1 | 713 | 713 | 22 | 9 | 9 | RWC | 1'b0 | Write 1 clear 0: No interrupt 1: Interrupt triggered
frame_dstid_err | 1 | 714 | 714 | 22 | 10 | 10 | RWC | 1'b0 | Write 1 clear 0: No interrupt 1: Interrupt triggered
frame_srcid_err | 1 | 715 | 715 | 22 | 11 | 11 | RWC | 1'b0 | Write 1 clear 0: No interrupt 1: Interrupt triggered
ack_crc_err | 1 | 716 | 716 | 22 | 12 | 12 | RWC | 1'b0 | Write 1 clear 0: No interrupt 1: Interrupt triggered
ack_seqid_err | 1 | 717 | 717 | 22 | 13 | 13 | RWC | 1'b0 | Write 1 clear 0: No interrupt 1: Interrupt triggered
nack_crc_err | 1 | 718 | 718 | 22 | 14 | 14 | RWC | 1'b0 | Write 1 clear 0: No interrupt 1: Interrupt triggered
nack_seqid_err | 1 | 719 | 719 | 22 | 15 | 15 | RWC | 1'b0 | Write 1 clear 0: No interrupt 1: Interrupt triggered
repeat_frame_err | 1 | 720 | 720 | 22 | 16 | 16 | RWC | 1'b0 | Write 1 clear 0: No interrupt 1: Interrupt triggered
miss_frame_err | 1 | 721 | 721 | 22 | 17 | 17 | RWC | 1'b0 | Write 1 clear 0: No interrupt 1: Interrupt triggered
frame_crc_err | 1 | 722 | 722 | 22 | 18 | 18 | RWC | 1'b0 | Write 1 clear 0: No interrupt 1: Interrupt triggered
replay_timeout_err | 1 | 723 | 723 | 22 | 19 | 19 | RWC | 1'b0 | Write 1 clear 0: No interrupt 1: Interrupt triggered
ins_buf_empty | 1 | 724 | 724 | 22 | 20 | 20 | RW | 1'b0 | Write 1 clear 0: No interrupt 3: Interrupt triggered
ins_buf_one_forth_full | 1 | 725 | 725 | 22 | 21 | 21 | RW | 1'b0 | Write 1 clear 0: No interrupt 4: Interrupt triggered
ins_buf_half_full | 1 | 726 | 726 | 22 | 22 | 22 | RWC | 1'b0 | Write 1 clear 0: No interrupt 5: Interrupt triggered
ins_buf_three_forth_full | 1 | 727 | 727 | 22 | 23 | 23 | RW | 1'b0 | Write 1 clear 0: No interrupt 6: Interrupt triggered
ins_buf_full | 1 | 728 | 728 | 22 | 24 | 24 | RW | 1'b0 | Write 1 clear 0: No interrupt 7: Interrupt triggered
reserved | 7 | 735 | 729 | 22 | 31 | 25 | RO | 8'd0 | reserved
base_addr_regine0 | 32 | 767 | 736 | 23 | 31 | 0 | RW | 32'd0 | base addr regine0
base_addr_regine1 | 32 | 799 | 768 | 24 | 31 | 0 | RW | 32'd0 | base addr regine1
base_addr_regine2 | 32 | 831 | 800 | 25 | 31 | 0 | RW | 32'd0 | base addr regine2
base_addr_regine3 | 32 | 863 | 832 | 26 | 31 | 0 | RW | 32'd0 | base addr regine3
base_addr_regine4 | 32 | 895 | 864 | 27 | 31 | 0 | RW | 32'd0 | base addr regine4
base_addr_regine5 | 32 | 927 | 896 | 28 | 31 | 0 | RW | 32'd0 | base addr regine5
base_addr_regine6 | 32 | 959 | 928 | 29 | 31 | 0 | RW | 32'd0 | base addr regine6
base_addr_regine7 | 32 | 991 | 960 | 30 | 31 | 0 | RW | 32'd0 | base addr regine7
base_addr_regine8 | 32 | 1023 | 992 | 31 | 31 | 0 | RW | 32'd0 | base addr regine8
base_addr_regine9 | 32 | 1055 | 1024 | 32 | 31 | 0 | RW | 32'd0 | base addr regine9
base_addr_regine10 | 32 | 1087 | 1056 | 33 | 31 | 0 | RW | 32'd0 | base addr regine10
base_addr_regine11 | 32 | 1119 | 1088 | 34 | 31 | 0 | RW | 32'd0 | base addr regine11
base_addr_regine12 | 32 | 1151 | 1120 | 35 | 31 | 0 | RW | 32'd0 | base addr regine12
base_addr_regine13 | 32 | 1183 | 1152 | 36 | 31 | 0 | RW | 32'd0 | base addr regine13
base_addr_regine14 | 32 | 1215 | 1184 | 37 | 31 | 0 | RW | 32'd0 | base addr regine14
base_addr_regine15 | 32 | 1247 | 1216 | 38 | 31 | 0 | RW | 32'd0 | base addr regine15
base_addr_regine16 | 32 | 1279 | 1248 | 39 | 31 | 0 | RW | 32'd0 | base addr regine16
base_addr_regine17 | 32 | 1311 | 1280 | 40 | 31 | 0 | RW | 32'd0 | base addr regine17
base_addr_regine18 | 32 | 1343 | 1312 | 41 | 31 | 0 | RW | 32'd0 | base addr regine18
base_addr_regine19 | 32 | 1375 | 1344 | 42 | 31 | 0 | RW | 32'd0 | base addr regine19
base_addr_regine20 | 32 | 1407 | 1376 | 43 | 31 | 0 | RW | 32'd0 | base addr regine20
base_addr_regine21 | 32 | 1439 | 1408 | 44 | 31 | 0 | RW | 32'd0 | base addr regine21
base_addr_regine22 | 32 | 1471 | 1440 | 45 | 31 | 0 | RW | 32'd0 | base addr regine22
base_addr_regine23 | 32 | 1503 | 1472 | 46 | 31 | 0 | RW | 32'd0 | base addr regine23
base_addr_regine24 | 32 | 1535 | 1504 | 47 | 31 | 0 | RW | 32'd0 | base addr regine24
base_addr_regine25 | 32 | 1567 | 1536 | 48 | 31 | 0 | RW | 32'd0 | base addr regine25
base_addr_regine26 | 32 | 1599 | 1568 | 49 | 31 | 0 | RW | 32'd0 | base addr regine26
base_addr_regine27 | 32 | 1631 | 1600 | 50 | 31 | 0 | RW | 32'd0 | base addr regine27
base_addr_regine28 | 32 | 1663 | 1632 | 51 | 31 | 0 | RW | 32'd0 | base addr regine28
base_addr_regine29 | 32 | 1695 | 1664 | 52 | 31 | 0 | RW | 32'd0 | base addr regine29
base_addr_regine30 | 32 | 1727 | 1696 | 53 | 31 | 0 | RW | 32'd0 | base addr regine30
base_addr_regine31 | 32 | 1759 | 1728 | 54 | 31 | 0 | RW | 32'd0 | base addr regine31
static_awqos | 4 | 1763 | 1760 | 55 | 3 | 0 | RW | 4'h0 | interface des_awqos
static_arqos | 4 | 1767 | 1764 | 55 | 7 | 4 | RW | 4'h0 | interface des_arqos
dynamic_high_priority_awqos | 4 | 1771 | 1768 | 55 | 11 | 8 | RW | 4'h0 | high priority awqos，超出3/4 buffer size后用此qos
dynamic_high_priority_arqos | 4 | 1775 | 1772 | 55 | 15 | 12 | RW | 4'h0 | high priority awqos，超出3/4 buffer size后用此qos
dynamic_half_awqos | 4 | 1779 | 1776 | 55 | 19 | 16 | RW | 4'h0 | half priority awqos，1/4到3/4之间buffer size用此qos
dynamic_half_arqos | 4 | 1783 | 1780 | 55 | 23 | 20 | RW | 4'h0 | half priority arqos，1/4到3/4之间buffer size用此qos
dynamic_low_priority_awqos | 4 | 1787 | 1784 | 55 | 27 | 24 | RW | 4'h0 | low priority awqos，小于1/4 buffer size用此qos
dynamic_low_priority_arqos | 4 | 1791 | 1788 | 55 | 31 | 28 | RW | 4'h0 | low priority arqos，小于1/4 buffer size用此qos
arcache | 4 | 1795 | 1792 | 56 | 3 | 0 | RW | 4'h0 | arcache
awcache | 4 | 1799 | 1796 | 56 | 7 | 4 | RW | 4'h0 | awcache
reserved | 24 | 1823 | 1800 | 56 | 31 | 8 | RO | 28'd0 | reserved
bw_ar_pwr_test_en | 1 | 1824 | 1824 | 57 | 0 | 0 | RW | 1'h0 | interface axi archannel bw pwr test en
bw_aw_pwr_test_en | 1 | 1825 | 1825 | 57 | 1 | 1 | RW | 1'h0 | interface axi awchannel bw pwr test en
bw_ar_en | 1 | 1826 | 1826 | 57 | 2 | 2 | RW | 1'h0 | interface axi archannel bw en
bw_aw_en | 1 | 1827 | 1827 | 57 | 3 | 3 | RW | 1'h0 | interface axi archannel bw en
reserved | 28 | 1855 | 1828 | 57 | 31 | 4 | RO | 28'd0 | reserved
bw_lmt_vld_ar | 10 | 1865 | 1856 | 58 | 9 | 0 | RW | 1'h0 | window cycle内可通过的handshake number
bw_lmt_win_ar | 10 | 1875 | 1866 | 58 | 19 | 10 | RW | 1'h0 | window cycle数
reserved | 12 | 1887 | 1876 | 58 | 31 | 20 | RO | 28'd0 | reserved
bw_lmt_vld_aw | 10 | 1897 | 1888 | 59 | 9 | 0 | RW | 1'h0 | window cycle内可通过的handshake number
bw_lmt_win_aw | 10 | 1907 | 1898 | 59 | 19 | 10 | RW | 1'h0 | window cycle数
reserved | 12 | 1919 | 1908 | 59 | 31 | 20 | RO | 28'd0 | reserved
cfg_load_mon_en | 1 | 1920 | 1920 | 60 | 0 | 0 | RW | 1'b0 | 使能loading monitor功能
cfg_load_mon_clr | 1 | 1921 | 1921 | 60 | 1 | 1 | RWS | 1'b0 | 对load_mon_cnt,instr_vld_cnt，instr_iss_cnt同步清0
reserved | 30 | 1951 | 1922 | 60 | 31 | 2 | RO | 30'd0 | reserved
cfg_load_mon_cnt_low | 32 | 1983 | 1952 | 61 | 31 | 0 | RO | 32'd0 | load mon计数器，当cfg_load_mon_en使能后，对时钟计数
cfg_load_mon_cnt_high | 24 | 2007 | 1984 | 62 | 23 | 0 | RO | 24'd0 | interface ddr0_arqos
reserved | 8 | 2015 | 2008 | 62 | 31 | 24 | RO | 8'd0 | reserved
cfg_instr_vld_cnt_low | 32 | 2047 | 2016 | 63 | 31 | 0 | RO | 32'd0 | 指令队列有待发射指令时进行计数
cfg_instr_vld_cnt_high | 24 | 2071 | 2048 | 64 | 23 | 0 | RO | 24'd0 | 指令队列有待发射指令时进行计数
reserved | 8 | 2079 | 2072 | 64 | 31 | 24 | RO | 8'd0 | reserved
cfg_instr_iss_cnt_low | 32 | 2111 | 2080 | 65 | 31 | 0 | RO | 32'd0 | 指令队列有正在执行的指令时进行计数
cfg_instr_iss_cnt_high | 24 | 2135 | 2112 | 66 | 23 | 0 | RO | 24'd0 | 指令队列有正在执行的指令时进行计数
reserved | 8 | 2143 | 2136 | 66 | 31 | 24 | RO | 8'd0 | reserved
cfg_stopper_enable | 1 | 2144 | 2144 | 67 | 0 | 0 | RW | 1'b0 | sys_pause,shut down sys and drain up all os
reserved | 9 | 2153 | 2145 | 67 | 9 | 1 | RO | 7'd0 | reserved
cfg_stopper_bypass | 4 | 2157 | 2154 | 67 | 13 | 10 | RW | 4'b0 | bypass sys_pause engine [0]:m_des_axi [1]:m_ddr_axi_0 [2]:m_ddr_axi_1 [3]:m_lmem_gif
cfg_stopper_done | 4 | 2161 | 2158 | 67 | 17 | 14 | RO | 4'b0 | sys_pause done,software can reset gdma [0]:m_des_axi [1]:m_ddr_axi_0 [2]:m_ddr_axi_1 [3]:m_lmem_gif
reserved | 14 | 2175 | 2162 | 67 | 31 | 18 | RO | 14'd0 | reserved
perf_monitor_wr_addr_l32 | 32 | 2207 | 2176 | 68 | 31 | 0 | RO | 28'd0 | the ddr nxt wr address [38:7] for performance monitor.
perf_monitor_wr_addr_h1 | 1 | 2208 | 2208 | 69 | 0 | 0 | RO | 28'd0 | the ddr nxt wr address [39] for performance monitor.
reserved | 31 | 2239 | 2209 | 69 | 31 | 1 | RO | 4'd0 | reserved
reg_gdma_dbg_exec | 1 | 2240 | 2240 | 70 | 0 | 0 | RW | 1'b0 | debug enable: see dbg_mode for mode sel
reg_gdma_dbg_mode | 2 | 2242 | 2241 | 70 | 2 | 1 | RW | 2'b0 | Debug Mode ([1]: single step debug mode [2]: force stop mode) Execute single descriptor [1]: Single Step Mode This bit is auto clear when one descriptor finish on AXI bus. SW can write 1’b1 to let gdma process one descriptor. After that SW need polling this bit, if it turns to 1’b0, then gdma has finish one descriptor. [2]: Force Stop Mode Force TDMA stop sending any transaction to bus. If bus is clear, it would set this bit to zero. SW could also check trans status for it.
reserved | 29 | 2271 | 2243 | 70 | 31 | 3 | RO | 4'd0 | reserved
RW: Read and writable register
RO: Read only register
RTC: Read to clear register
WTC: Write to clear register
WSC: Self clear after write
RWS：write 1 to set and self reset
RWC：Self set and write 1 to clear

## tcredit（0x800）
Field | Length（bit） | High （bit） | Low （bit） | SW Offset address | SW High(bit) | SW Low（bit） | RW | Default | descriptions
dst_nstride | 32 | 31 | 0 | 0 | 31 | 0 | RW | 32'b0 | unsigned number; desitination blob N stride
dst_cstride | 32 | 63 | 32 | 1 | 31 | 0 | RW | 32'b0 | unsigned number; desitination blob C stride
dst_hstride | 32 | 95 | 64 | 2 | 31 | 0 | RW | 32'b0 | unsigned number; desitination blob H stride
dst_nsize | 16 | 111 | 96 | 3 | 15 | 0 | RW | 16'b0 | unsigned number; desitination blob N size
dst_csize | 16 | 127 | 112 | 3 | 31 | 16 | RW | 16'b0 | unsigned number; desitination blob C size
dst_hsize | 32 | 159 | 128 | 4 | 31 | 0 | RW | 32'b0 | unsigned number; desitination blob H size
dst_wsize | 32 | 191 | 160 | 5 | 31 | 0 | RW | 32'b0 | unsigned number; desitination blob W size
dst_start_addr_l32 | 32 | 223 | 192 | 6 | 31 | 0 | RW | 32'b0 | destination blob start address[31:0]
dst_start_addr_h13 | 13 | 236 | 224 | 7 | 12 | 0 | RW | 13'b0 | destination blob start address[44:32]
reduce_op | 3 | 239 | 237 | 7 | 15 | 13 | RW | 3'd0 | reduce opcode 000:nop 001:mul 010:max 011:min 100:add
reserved | 16 | 255 | 240 | 7 | 31 | 16 | RO | 21'd0 | reserved
RW: Read and writable register
RO: Read only register
RTC: Read to clear register
WTC: Write to clear register
WSC: Self clear after write

## DMA_send（0x000）
Field | Length（bit） | High （bit） | Low （bit） | SW Offset address | SW High(bit) | SW Low（bit） | RW | descriptions | configure_necessery
intr_en | 1 | 0 | 0 | 0 | 0 | 0 | RW | Interrupt Enable;if this bit is set, CPU COULD get interrupt when the instruction is finished 0: disable interrupt 1: enable interrupt | ASITIS | 由软件配置
stride_enable | 1 | 1 | 1 | 0 | 1 | 1 | RW | Stride enable 0：No stride for all blob definition 1：Enable stride for all blob definition | 1 | 无需软件配置，且不影响硬件行为的field
nchw_copy | 1 | 2 | 2 | 0 | 2 | 2 | RW | NCHW copy bit 0: use separate src and dst NCHW value setting 1: reuse src NCHW value for dst NCHW value | 0 | 无需软件配置，由硬件推导的配置
breakpoint | 1 | 3 | 3 | 0 | 3 | 3 | RW | breakpoint enable | ASITIS
cmd_type | 4 | 7 | 4 | 0 | 7 | 4 | RW | 0x0000:DMA_send; 0x0001:DMA_read; 0x0010:DMA_write; 0x0011:DMA_general; 0x0100:DMA_receive_tensor; 0x0101:DMA_lossy_compress; 0x0110:DMA_lossy_decompress; 0x0111:DMA_sys 0x1000:DMA_tcp_send 0x1001:DMA_tcp_receive others:reserved | ASITIS
cmd_special_function | 3 | 10 | 8 | 0 | 10 | 8 | RW | this field is connected with cmd_type. when cmd_type == DMA_tensor 0000: No special function | ASITIS
reserved | 1 | 11 | 11 | 0 | 11 | 11 | RO | reserved | ASITIS
src_data_format | 4 | 15 | 12 | 0 | 15 | 12 | RW | Source Data Format 0:INT8 1:FP16 2:FP32 3:INT16 4:INT32 5:BFP16 6:FP20 others：not support | ASITIS
src_start_addr_h13 | 13 | 28 | 16 | 0 | 28 | 16 | RW | reserved | fill constant:no need to config others:ASITIS
psum_op | 3 | 31 | 29 | 0 | 31 | 29 | RW | psum_opcode 0：wo 1：rd+wr | ASITIS
src_nstride/constant_value | 32 | 63 | 32 | 1 | 31 | 0 | RW | unsigned number. Source blob C stride | stride_en=0:no need to config others:ASITIS
src_cstride | 32 | 95 | 64 | 2 | 31 | 0 | RW | unsigned number; Source blob H stride | fill constant:no need to config stride_en=0:no need to config others:ASITIS
src_hstride | 32 | 127 | 96 | 3 | 31 | 0 | RW | unsigned number; desitination blob N stride | fill constant:no need to config stride_en=0:no need to config others:ASITIS
src_nsize | 16 | 143 | 128 | 4 | 15 | 0 | RW | Source blob C | fill constant:no need to config others:ASITIS
src_csize | 16 | 159 | 144 | 4 | 31 | 16 | RW | Source blob H | fill constant:no need to config others:ASITIS
src_hsize | 32 | 191 | 160 | 5 | 31 | 0 | RW | Source blob W | fill constant:no need to config others:ASITIS
src_wsize | 32 | 223 | 192 | 6 | 31 | 0 | RW | Destination Blob Number | fill constant:no need to config others:ASITIS
src_start_addr_l32 | 32 | 255 | 224 | 7 | 31 | 0 | RW | destination blob start address[31:0] | fill constant:no need to config others:ASITIS
RW: Read and writeable register
RO: Read only register
RTC: Read to clear register
WTC: Write to clear register
WSC: Self clear after write

## sDMA_matrix (hidden)
Field | Length（bit） | High （bit） | Low （bit） | SW Offset address | SW High(bit) | SW Low（bit） | RW | descriptions | configure_necessery
intr_en | 1 | 0 | 0 | 0 | 0 | 0 | RW | Interrupt Enable;if this bit is set, CPU COULD get interrupt when the instruction is finished 0: disable interrupt 1: enable interrupt | ASITIS
stride_enable | 1 | 1 | 1 | 0 | 1 | 1 | RW | Stride enable 0：No stride for all blob definition 1：Enable stride for all blob definition | ASITIS
nchw_copy | 1 | 2 | 2 | 0 | 2 | 2 | RW | NCHW copy bit 0: use separate src and dst NCHW value setting 1: reuse src NCHW value for dst NCHW value | 0
cmd_short | 1 | 3 | 3 | 0 | 3 | 3 | RW | reserved | ASITIS
reserved | 1 | 4 | 4 | 0 | 4 | 4 | RO | 0x0000:DMA_send; 0x0001:DMA_read; 0x0010:DMA_write; 0x0011:DMA_general; 0x0100:DMA_receive_tensor; 0x0101:DMA_lossy_compress; 0x0110:DMA_lossy_decompress; 0x0111:DMA_sys 0x1000:DMA_tcp_send 0x1001:DMA_tcp_receive others:reserved | 0
reserved | 4 | 8 | 5 | 0 | 8 | 5 | RO | this field is connected with cmd_type. when cmd_type == DMA_tensor 0000: No special function | 0
reserved | 20 | 28 | 9 | 0 | 28 | 9 | RO | 0: no fill constant 1: fill constant enable | 0
Reserved | 3 | 31 | 29 | 0 | 31 | 29 | RO | Source Data Format 0:INT8 1:FP16 2:FP32 3:INT16 4:INT32 5:BFP16 6:FP20 others：not support | 0
cmd_type | 4 | 35 | 32 | 1 | 3 | 0 | RW | Source blob start address[44:32]: addr[44:40] means tag addr eq addr[39:0] + base_addr_region[addr[44:40]] | ASITIS
cmd_special_function | 3 | 38 | 36 | 1 | 6 | 4 | RW | #REF! | ASITIS
fill_constant_en | 1 | 39 | 39 | 1 | 7 | 7 | RW | #REF! | no need to config
src_data_format | 3 | 42 | 40 | 1 | 10 | 8 | RW | reserved | ASITIS
reserved | 21 | 63 | 43 | 1 | 31 | 11 | RO | unsigned number; Source blob N stride;when cmd_special_function==fill constant, this field means constant value | 0
cmd_id_dep | 24 | 87 | 64 | 2 | 23 | 0 | RW | unsigned number. Source blob C stride | ASITIS
reserved | 8 | 95 | 88 | 2 | 31 | 24 | RO | unsigned number; Source blob H stride | ASITIS
src_hstride/dst_hstride | 32 | 127 | 96 | 3 | 31 | 0 | RW | if dst is lmem, this field is src hstride;if src is lmem,this field is dst hstride | ASITIS
dst_nstride/src_nstride | 32 | 159 | 128 | 4 | 31 | 0 | RW | if dst is lmem, ths field is dst nstride; if src is lmem,this field is src nstride | ASITIS
dst_cstride/src_cstride | 32 | 191 | 160 | 5 | 31 | 0 | RW | if dst is lmem, ths field is dst cstride; if src is lmem,this field is src cstride | ASITIS
src_hsize/dst_hsize | 16 | 207 | 192 | 6 | 15 | 0 | RW | if dst is lmem, ths field is src hsize; if src is lmem,this field is dst hsize | ASITIS
src_wsize/dst_wsize | 16 | 223 | 208 | 6 | 31 | 16 | RW | if dst is lmem, ths field is src wsize; if src is lmem,this field is dst wsize | ASITIS
dst_nsize/src_nsize | 16 | 239 | 224 | 7 | 15 | 0 | RW | if dst is lmem, ths field is dst nsize; if src is lmem,this field is src nsize | ASITIS
dst_csize/src_csize | 16 | 255 | 240 | 7 | 31 | 16 | RW | if dst is lmem, ths field is dst csize; if src is lmem,this field is src csize | ASITIS
dst_wsize/src_wsize | 16 | 271 | 256 | 8 | 15 | 0 | RW | if dst is lmem, ths field is dst wsize; if src is lmem,this field is src wsize | ASITIS
reserved | 16 | 287 | 272 | 8 | 31 | 16 | RO | reserved | 0
src_start_addr_l32 | 32 | 319 | 288 | 9 | 31 | 0 | RW | 0 | ASITIS
src_start_addr_h8 | 8 | 327 | 320 | 10 | 7 | 0 | RW | 0 | ASITIS
reserved | 24 | 351 | 328 | 10 | 31 | 8 | RO | 0 | 0
dst_start_addr_l32 | 32 | 383 | 352 | 11 | 31 | 0 | RW | 0 | ASITIS
dst_start_addr_h8 | 8 | 391 | 384 | 12 | 7 | 0 | RW | 0 | ASITIS
reserved | 24 | 415 | 392 | 12 | 31 | 8 | RO | 0 | 0
reserved | 32 | 447 | 416 | 13 | 31 | 0 | RO | reserved | 0
localmem_mask_l32 | 32 | 479 | 448 | 14 | 31 | 0 | RW | 0 | ASITIS
localmem_mask_h32 | 32 | 511 | 480 | 15 | 31 | 0 | RW | 0 | ASITIS
RW: Read and writeable register
RO: Read only register
RTC: Read to clear register
WTC: Write to clear register
WSC: Self clear after write

## sDMA_masked_select (hidden)
Field | Length（bit） | High （bit） | Low （bit） | SW Offset address | SW High(bit) | SW Low（bit） | RW | descriptions | configure_necessery
intr_en | 1 | 0 | 0 | 0 | 0 | 0 | RW | Interrupt Enable;if this bit is set, CPU COULD get interrupt when the instruction is finished 0: disable interrupt 1: enable interrupt | ASITIS
stride_enable | 1 | 1 | 1 | 0 | 1 | 1 | RW | Stride enable 0：No stride for all blob definition 1：Enable stride for all blob definition | 0
nchw_copy | 1 | 2 | 2 | 0 | 2 | 2 | RW | NCHW copy bit 0: use separate src and dst NCHW value setting 1: reuse src NCHW value for dst NCHW value | 1
cmd_short | 1 | 3 | 3 | 0 | 3 | 3 | RW | reserved | ASITIS
reserved | 1 | 4 | 4 | 0 | 4 | 4 | RO | 0x0000:DMA_send; 0x0001:DMA_read; 0x0010:DMA_write; 0x0011:DMA_general; 0x0100:DMA_receive_tensor; 0x0101:DMA_lossy_compress; 0x0110:DMA_lossy_decompress; 0x0111:DMA_sys 0x1000:DMA_tcp_send 0x1001:DMA_tcp_receive others:reserved | 0
reserved | 4 | 8 | 5 | 0 | 8 | 5 | RO | this field is connected with cmd_type. when cmd_type == DMA_tensor 0000: No special function | 0
reserved | 20 | 28 | 9 | 0 | 28 | 9 | RO | 0: no fill constant 1: fill constant enable | 0
Reserved | 3 | 31 | 29 | 0 | 31 | 29 | RO | Source Data Format 0:INT8 1:FP16 2:FP32 3:INT16 4:INT32 5:BFP16 6:FP20 others：not support | 0
cmd_type | 4 | 35 | 32 | 1 | 3 | 0 | RW | Source blob start address[44:32]: addr[44:40] means tag addr eq addr[39:0] + base_addr_region[addr[44:40]] | ASITIS
cmd_special_function(mask_mem) | 3 | 38 | 36 | 1 | 6 | 4 | RW | #REF! | no need to config
fill_constant_en | 1 | 39 | 39 | 1 | 7 | 7 | RW | #REF! | no need to config
src_data_format | 3 | 42 | 40 | 1 | 10 | 8 | RW | reserved | ASITIS
mask_data_format | 3 | 45 | 43 | 1 | 13 | 11 | RW | #REF! | ASITIS
reserved | 18 | 63 | 46 | 1 | 31 | 14 | RO | unsigned number; Source blob N stride;when cmd_special_function==fill constant, this field means constant value | 0
cmd_id_dep | 24 | 87 | 64 | 2 | 23 | 0 | RW | unsigned number. Source blob C stride | ASITIS
reserved | 8 | 95 | 88 | 2 | 31 | 24 | RO | unsigned number; Source blob H stride | ASITIS
src_nsize | 16 | 111 | 96 | 3 | 15 | 0 | RW | Destination blob H | ASITIS
src_csize | 16 | 127 | 112 | 3 | 31 | 16 | RW | Destination blob W | ASITIS
src_hsize | 16 | 143 | 128 | 4 | 15 | 0 | RW | source blob start address[31:0] | ASITIS
src_wsize | 16 | 159 | 144 | 4 | 31 | 16 | RW | destination blob start address[31:0] | ASITIS
dst_nsize | 16 | 175 | 160 | 5 | 15 | 0 | RW | 0 | no need to config
dst_csize | 16 | 191 | 176 | 5 | 31 | 16 | RW | 0 | no need to config
dst_hsize | 16 | 207 | 192 | 6 | 15 | 0 | RW | 0 | no need to config
dst_wsize | 16 | 223 | 208 | 6 | 31 | 16 | RW | 0 | no need to config
src_start_addr_l32 | 32 | 255 | 224 | 7 | 31 | 0 | RW | 0 | ASITIS
src_start_addr_h8 | 8 | 263 | 256 | 8 | 7 | 0 | RW | 0 | ASITIS
reserved | 24 | 287 | 264 | 8 | 31 | 8 | RO | 0 | 0
dst_start_addr_l32 | 32 | 319 | 288 | 9 | 31 | 0 | RW | 0 | ASITIS
dst_start_addr_h8 | 8 | 327 | 320 | 10 | 7 | 0 | RW | 0 | ASITIS
reserved | 24 | 351 | 328 | 10 | 31 | 8 | RO | 0 | 0
mask_start_addr_l32 | 32 | 383 | 352 | 11 | 31 | 0 | RW | #REF! | ASITIS
mask_start_addr_h8 | 32 | 415 | 384 | 12 | 31 | 0 | RW | #REF! | ASITIS
reserved | 32 | 447 | 416 | 13 | 31 | 0 | RO | reserved | 0
reserved | 32 | 479 | 448 | 14 | 31 | 0 | RO | reserved | 0
reserved | 32 | 511 | 480 | 15 | 31 | 0 | RO | reserved | 0
RW: Read and writeable register
RO: Read only register
RTC: Read to clear register
WTC: Write to clear register
WSC: Self clear after write

## sDMA_general (hidden)
Field | Length（bit） | High （bit） | Low （bit） | SW Offset address | SW High(bit) | SW Low（bit） | RW | descriptions | configure_necessery
intr_en | 1 | 0 | 0 | 0 | 0 | 0 | RW | Interrupt Enable;if this bit is set, CPU COULD get interrupt when the instruction is finished 0: disable interrupt 1: enable interrupt | ASITIS
stride_enable | 1 | 1 | 1 | 0 | 1 | 1 | RW | Stride enable 0：No stride for all blob definition 1：Enable stride for all blob definition | 0
nchw_copy | 1 | 2 | 2 | 0 | 2 | 2 | RW | NCHW copy bit 0: use separate src and dst NCHW value setting 1: reuse src NCHW value for dst NCHW value | 0
cmd_short | 1 | 3 | 3 | 0 | 3 | 3 | RW | reserved | ASITIS
reserved | 1 | 4 | 4 | 0 | 4 | 4 | RW | 0x0000:DMA_send; 0x0001:DMA_read; 0x0010:DMA_write; 0x0011:DMA_general; 0x0100:DMA_receive_tensor; 0x0101:DMA_lossy_compress; 0x0110:DMA_lossy_decompress; 0x0111:DMA_sys 0x1000:DMA_tcp_send 0x1001:DMA_tcp_receive others:reserved | 0
reserved | 4 | 8 | 5 | 0 | 8 | 5 | RO | this field is connected with cmd_type. when cmd_type == DMA_tensor 0000: No special function | 0
reserved | 20 | 28 | 9 | 0 | 28 | 9 | RO | 0: no fill constant 1: fill constant enable | 0
Reserved | 3 | 31 | 29 | 0 | 31 | 29 | RO | Source Data Format 0:INT8 1:FP16 2:FP32 3:INT16 4:INT32 5:BFP16 6:FP20 others：not support | 0
cmd_type | 4 | 35 | 32 | 1 | 3 | 0 | RW | Source blob start address[44:32]: addr[44:40] means tag addr eq addr[39:0] + base_addr_region[addr[44:40]] | ASITIS
cmd_special_function | 3 | 38 | 36 | 1 | 6 | 4 | RW | #REF! | ASITIS
fill_constant_en | 1 | 39 | 39 | 1 | 7 | 7 | RW | #REF! | ASITIS
src_data_format | 3 | 42 | 40 | 1 | 10 | 8 | RW | reserved | ASITIS
reserved | 21 | 63 | 43 | 1 | 31 | 11 | RO | unsigned number; Source blob N stride;when cmd_special_function==fill constant, this field means constant value | 0
cmd_id_dep | 24 | 87 | 64 | 2 | 23 | 0 | RW | unsigned number. Source blob C stride | ASITIS
reserved | 8 | 95 | 88 | 2 | 31 | 24 | RO | unsigned number; Source blob H stride | ASITIS
constant_value | 32 | 127 | 96 | 3 | 31 | 0 | RW | unsigned number; desitination blob N stride | fill constant:ASITIS others:0
src_cstride(move length) | 32 | 159 | 128 | 4 | 31 | 0 | RW | #REF! | ASITIS
dst_csize | 16 | 175 | 160 | 5 | 15 | 0 | RW | 0 | broadcast:ASITIS others:no need to config
reserved | 16 | 191 | 176 | 5 | 31 | 16 | RO | reserved | 0
src_start_addr_l32 | 32 | 223 | 192 | 6 | 31 | 0 | RW | 0 | fill constant:no need to config others:ASITIS
src_start_addr_h8 | 8 | 231 | 224 | 7 | 7 | 0 | RW | 0 | fill constant:no need to config others:ASITIS
reserved | 24 | 255 | 232 | 7 | 31 | 8 | RO | 0 | 0
dst_start_addr_l32 | 32 | 287 | 256 | 8 | 31 | 0 | RW | 0 | ASITIS
dst_start_addr_h8 | 8 | 295 | 288 | 9 | 7 | 0 | RW | 0 | ASITIS
reserved | 24 | 319 | 296 | 9 | 31 | 8 | RO | 0 | 0
localmem_mask_l32 | 32 | 351 | 320 | 10 | 31 | 0 | RW | 0 | broadcast:no need to config others:ASITIS
localmem_mask_h32 | 32 | 383 | 352 | 11 | 31 | 0 | RW | 0 | broadcast:no need to config others:ASITIS
RW: Read and writeable register
RO: Read only register
RTC: Read to clear register
WTC: Write to clear register
WSC: Self clear after write

## sDMA_nonzero (hidden)
Field | Length（bit） | High （bit） | Low （bit） | SW Offset address | SW High(bit) | SW Low（bit） | RW | descriptions | configure_necessery
intr_en | 1 | 0 | 0 | 0 | 0 | 0 | RW | Interrupt Enable;if this bit is set, CPU COULD get interrupt when the instruction is finished 0: disable interrupt 1: enable interrupt | ASITIS
stride_enable | 1 | 1 | 1 | 0 | 1 | 1 | RW | Stride enable 0：No stride for all blob definition 1：Enable stride for all blob definition | 0
nchw_copy | 1 | 2 | 2 | 0 | 2 | 2 | RW | NCHW copy bit 0: use separate src and dst NCHW value setting 1: reuse src NCHW value for dst NCHW value | 1
cmd_short | 1 | 3 | 3 | 0 | 3 | 3 | RW | reserved | ASITIS
reserved | 1 | 4 | 4 | 0 | 4 | 4 | RO | 0x0000:DMA_send; 0x0001:DMA_read; 0x0010:DMA_write; 0x0011:DMA_general; 0x0100:DMA_receive_tensor; 0x0101:DMA_lossy_compress; 0x0110:DMA_lossy_decompress; 0x0111:DMA_sys 0x1000:DMA_tcp_send 0x1001:DMA_tcp_receive others:reserved | 0
reserved | 4 | 8 | 5 | 0 | 8 | 5 | RO | this field is connected with cmd_type. when cmd_type == DMA_tensor 0000: No special function | 0
reserved | 20 | 28 | 9 | 0 | 28 | 9 | RO | 0: no fill constant 1: fill constant enable | 0
Reserved | 3 | 31 | 29 | 0 | 31 | 29 | RO | Source Data Format 0:INT8 1:FP16 2:FP32 3:INT16 4:INT32 5:BFP16 6:FP20 others：not support | 0
cmd_type | 4 | 35 | 32 | 1 | 3 | 0 | RW | Source blob start address[44:32]: addr[44:40] means tag addr eq addr[39:0] + base_addr_region[addr[44:40]] | ASITIS
cmd_special_function | 3 | 38 | 36 | 1 | 6 | 4 | RW | #REF! | no need to config
fill_constant_en | 1 | 39 | 39 | 1 | 7 | 7 | RW | #REF! | no need to config
src_data_format | 3 | 42 | 40 | 1 | 10 | 8 | RW | reserved | ASITIS
index_data_format | 3 | 45 | 43 | 1 | 13 | 11 | RW | #REF! | ASITIS
reserved | 18 | 63 | 46 | 1 | 31 | 14 | RO | unsigned number; Source blob N stride;when cmd_special_function==fill constant, this field means constant value | 0
cmd_id_dep | 24 | 87 | 64 | 2 | 23 | 0 | RW | unsigned number. Source blob C stride | ASITIS
reserved | 8 | 95 | 88 | 2 | 31 | 24 | RO | unsigned number; Source blob H stride | ASITIS
dst_nstride（base_i） | 32 | 127 | 96 | 3 | 31 | 0 | RW | #REF! | ASITIS
src_nsize | 16 | 143 | 128 | 4 | 15 | 0 | RW | Destination blob H | ASITIS
src_csize | 16 | 159 | 144 | 4 | 31 | 16 | RW | Destination blob W | ASITIS
src_hsize | 16 | 175 | 160 | 5 | 15 | 0 | RW | source blob start address[31:0] | ASITIS
src_wsize | 16 | 191 | 176 | 5 | 31 | 16 | RW | destination blob start address[31:0] | ASITIS
src_start_addr_l32 | 32 | 223 | 192 | 6 | 31 | 0 | RW | 0 | ASITIS
src_start_addr_h8 | 8 | 231 | 224 | 7 | 7 | 0 | RW | 0 | ASITIS
reserved | 24 | 255 | 232 | 7 | 31 | 8 | RO | 0 | 0
dst_start_addr_l32 | 32 | 287 | 256 | 8 | 31 | 0 | RW | 0 | ASITIS
dst_start_addr_h8 | 8 | 295 | 288 | 9 | 7 | 0 | RW | 0 | ASITIS
reserved | 24 | 319 | 296 | 9 | 31 | 8 | RO | 0 | 0
reserved | 32 | 351 | 320 | 10 | 31 | 0 | RO | 0 | 0
reserved | 32 | 383 | 352 | 11 | 31 | 0 | RO | 0 | 0
RW: Read and writeable register
RO: Read only register
RTC: Read to clear register
WTC: Write to clear register
WSC: Self clear after write

## DMA_read（0x000)
Field | Length（bit） | High （bit） | Low （bit） | SW Offset address | SW High(bit) | SW Low（bit） | RW | descriptions | configure_necessery
intr_en | 1 | 0 | 0 | 0 | 0 | 0 | RW | Interrupt Enable;if this bit is set, CPU COULD get interrupt when the instruction is finished 0: disable interrupt 1: enable interrupt | ASITIS | 由软件配置
stride_enable | 1 | 1 | 1 | 0 | 1 | 1 | RW | Stride enable 0：No stride for all blob definition 1：Enable stride for all blob definition | ASITIS | 无需软件配置，且不影响硬件行为的field
nchw_copy | 1 | 2 | 2 | 0 | 2 | 2 | RW | NCHW copy bit 0: use separate src and dst NCHW value setting 1: reuse src NCHW value for dst NCHW value | ASITIS | 无需软件配置，由硬件推导的配置
breakpoint | 1 | 3 | 3 | 0 | 3 | 3 | RW | breakpoint enable | ASITIS
cmd_type | 4 | 7 | 4 | 0 | 7 | 4 | RW | 0x0000:DMA_send; 0x0001:DMA_read; 0x0010:DMA_write; 0x0011:DMA_general; 0x0100:DMA_receive_tensor; 0x0101:DMA_lossy_compress; 0x0110:DMA_lossy_decompress; 0x0111:DMA_sys 0x1000:DMA_tcp_send 0x1001:DMA_tcp_receive others:reserved | ASITIS
cmd_special_function | 3 | 10 | 8 | 0 | 10 | 8 | RW | this field is connected with cmd_type. when cmd_type == DMA_tensor 0000: No special function | ASITIS
reserved | 1 | 11 | 11 | 0 | 11 | 11 | RO | reserved | ASITIS
src_data_format | 4 | 15 | 12 | 0 | 15 | 12 | RW | Source Data Format 0:INT8 1:FP16 2:FP32 3:INT16 4:INT32 5:BFP16 6:FP20 others：not support | ASITIS
src_start_addr_h8 | 13 | 28 | 16 | 0 | 28 | 16 | RW | reserved | fill constant:no need to config others:ASITIS
reserved | 3 | 31 | 29 | 0 | 31 | 29 | RO | reserved | 0
dst_start_addr_h8 | 13 | 44 | 32 | 1 | 12 | 0 | RW | reserved | others:ASITIS
reserved | 19 | 63 | 45 | 1 | 31 | 13 | RO | reserved | 0
src_nstride/constant | 32 | 95 | 64 | 2 | 31 | 0 | RW | unsigned number. Source blob C stride | fill constant:no need to config stride_en=0:no need to config others:ASITIS
src_cstride | 32 | 127 | 96 | 3 | 31 | 0 | RW | unsigned number; Source blob H stride | fill constant:no need to config stride_en=0:no need to config others:ASITIS
src_hstride | 32 | 159 | 128 | 4 | 31 | 0 | RW | unsigned number; desitination blob N stride | fill constant:no need to config stride_en=0:no need to config others:ASITIS
dst_nstride | 32 | 191 | 160 | 5 | 31 | 0 | RW | unsigned number.desitination blob C stride | stride_en=0:no need to config others:ASITIS
dst_cstride | 32 | 223 | 192 | 6 | 31 | 0 | RW | unsigned number; desitination blob H stride | stride_en=0:no need to config others:ASITIS
dst_hstride | 32 | 255 | 224 | 7 | 31 | 0 | RW | Source Blob Number | stride_en=0:no need to config others:ASITIS
src_nsize | 16 | 271 | 256 | 8 | 15 | 0 | RW | Source blob C | fill constant:no need to config others:ASITIS
src_csize | 16 | 287 | 272 | 8 | 31 | 16 | RW | Source blob H | fill constant:no need to config others:ASITIS
src_hsize | 32 | 319 | 288 | 9 | 31 | 0 | RW | Source blob W | fill constant:no need to config others:ASITIS
src_wsize | 32 | 351 | 320 | 10 | 31 | 0 | RW | Destination Blob Number | fill constant:no need to config others:ASITIS
dst_nsize | 16 | 367 | 352 | 11 | 15 | 0 | RW | Destination blob C | nchw_copy: no need to config others:ASITIS
dst_csize | 16 | 383 | 368 | 11 | 31 | 16 | RW | Destination blob H | nchw_copy: no need to config others:ASITIS
dst_hsize | 32 | 415 | 384 | 12 | 31 | 0 | RW | Destination blob W | nchw_copy: no need to config others:ASITIS
dst_wsize | 32 | 447 | 416 | 13 | 31 | 0 | RW | source blob start address[31:0] | nchw_copy: no need to config others:ASITIS
src_start_addr_l32 | 32 | 479 | 448 | 14 | 31 | 0 | RW | destination blob start address[31:0] | fill constant:no need to config others:ASITIS
dst_start_addr_l32 | 32 | 511 | 480 | 15 | 31 | 0 | RW | 0 | others:ASITIS
RW: Read and writeable register
RO: Read only register
RTC: Read to clear register
WTC: Write to clear register
WSC: Self clear after write

## DMA_write（0x000）
Field | Length（bit） | High （bit） | Low （bit） | SW Offset address | SW High(bit) | SW Low（bit） | RW | descriptions | configure_necessery
intr_en | 1 | 0 | 0 | 0 | 0 | 0 | RW | Interrupt Enable;if this bit is set, CPU COULD get interrupt when the instruction is finished 0: disable interrupt 1: enable interrupt | ASITIS | 由软件配置
stride_enable | 1 | 1 | 1 | 0 | 1 | 1 | RW | Stride enable 0：No stride for all blob definition 1：Enable stride for all blob definition | ASITIS | 无需软件配置，且不影响硬件行为的field
nchw_copy | 1 | 2 | 2 | 0 | 2 | 2 | RW | NCHW copy bit 0: use separate src and dst NCHW value setting 1: reuse src NCHW value for dst NCHW value | ASITIS | 无需软件配置，由硬件推导的配置
breakpoint | 1 | 3 | 3 | 0 | 3 | 3 | RW | breakpoint enable | ASITIS
cmd_type | 4 | 7 | 4 | 0 | 7 | 4 | RW | 0x0000:DMA_send; 0x0001:DMA_read; 0x0010:DMA_write; 0x0011:DMA_general; 0x0100:DMA_receive_tensor; 0x0101:DMA_lossy_compress; 0x0110:DMA_lossy_decompress; 0x0111:DMA_sys 0x1000:DMA_tcp_send 0x1001:DMA_tcp_receive others:reserved | ASITIS
cmd_special_function | 3 | 10 | 8 | 0 | 10 | 8 | RW | this field is connected with cmd_type. when cmd_type == DMA_tensor 0000: No special function | ASITIS
fill_constant_en | 1 | 11 | 11 | 0 | 11 | 11 | RW | 0: no fill constant 1: fill constant enable | ASITIS
src_data_format | 4 | 15 | 12 | 0 | 15 | 12 | RW | #VALUE! | ASITIS
src_start_addr_h8 | 13 | 28 | 16 | 0 | 28 | 16 | RW | reserved | fill constant:no need to config others:ASITIS
reserved | 3 | 31 | 29 | 0 | 31 | 29 | RO | reserved | 0
dst_start_addr_h8 | 13 | 44 | 32 | 1 | 12 | 0 | RW | reserved | others:ASITIS
reserved | 19 | 63 | 45 | 1 | 31 | 13 | RO | reserved | 0
src_nstride/constant | 32 | 95 | 64 | 2 | 31 | 0 | RW | unsigned number. Source blob C stride | fill constant:no need to config stride_en=0:no need to config others:ASITIS
src_cstride | 32 | 127 | 96 | 3 | 31 | 0 | RW | unsigned number; Source blob H stride | fill constant:no need to config stride_en=0:no need to config others:ASITIS
src_hstride | 32 | 159 | 128 | 4 | 31 | 0 | RW | unsigned number; desitination blob N stride | fill constant:no need to config stride_en=0:no need to config others:ASITIS
dst_nstride | 32 | 191 | 160 | 5 | 31 | 0 | RW | unsigned number.desitination blob C stride | stride_en=0:no need to config others:ASITIS
dst_cstride | 32 | 223 | 192 | 6 | 31 | 0 | RW | unsigned number; desitination blob H stride | stride_en=0:no need to config others:ASITIS
dst_hstride | 32 | 255 | 224 | 7 | 31 | 0 | RW | Source Blob Number | stride_en=0:no need to config others:ASITIS
src_nsize | 16 | 271 | 256 | 8 | 15 | 0 | RW | Source blob C | fill constant:no need to config others:ASITIS
src_csize | 16 | 287 | 272 | 8 | 31 | 16 | RW | Source blob H | fill constant:no need to config others:ASITIS
src_hsize | 32 | 319 | 288 | 9 | 31 | 0 | RW | Source blob W | fill constant:no need to config others:ASITIS
src_wsize | 32 | 351 | 320 | 10 | 31 | 0 | RW | Destination Blob Number | fill constant:no need to config others:ASITIS
dst_nsize | 16 | 367 | 352 | 11 | 15 | 0 | RW | Destination blob C | nchw_copy: no need to config others:ASITIS
dst_csize | 16 | 383 | 368 | 11 | 31 | 16 | RW | Destination blob H | nchw_copy: no need to config others:ASITIS
dst_hsize | 32 | 415 | 384 | 12 | 31 | 0 | RW | Destination blob W | nchw_copy: no need to config others:ASITIS
dst_wsize | 32 | 447 | 416 | 13 | 31 | 0 | RW | source blob start address[31:0] | nchw_copy: no need to config others:ASITIS
src_start_addr_l32 | 32 | 479 | 448 | 14 | 31 | 0 | RW | destination blob start address[31:0] | fill constant:no need to config others:ASITIS
dst_start_addr_l32 | 32 | 511 | 480 | 15 | 31 | 0 | RW | 0 | others:ASITIS
RW: Read and writeable register
RO: Read only register
RTC: Read to clear register
WTC: Write to clear register
WSC: Self clear after write

## DMA_general（0x000)
Field | Length（bit） | High （bit） | Low （bit） | SW Offset address | SW High(bit) | SW Low（bit） | RW | descriptions | configure_necessery
intr_en | 1 | 0 | 0 | 0 | 0 | 0 | RW | Interrupt Enable;if this bit is set, CPU COULD get interrupt when the instruction is finished 0: disable interrupt 1: enable interrupt | ASITIS | 由软件配置
rcv_intr_en | 1 | 1 | 1 | 0 | 1 | 1 | RW | Interrupt Enable;if this bit is set, rcv chip CPU COULD get interrupt when the instruction is finished 0: disable interrupt 1: enable interrupt | ASITIS
reserved | 1 | 2 | 2 | 0 | 2 | 2 | RO | reserved | 0
breakpoint | 1 | 3 | 3 | 0 | 3 | 3 | RW | breakpoint enable | ASITIS
cmd_type | 4 | 7 | 4 | 0 | 7 | 4 | RW | 0x0000:DMA_send; 0x0001:DMA_read; 0x0010:DMA_write; 0x0011:DMA_general; 0x0100:DMA_receive_tensor; 0x0101:DMA_lossy_compress; 0x0110:DMA_lossy_decompress; 0x0111:DMA_sys 0x1000:DMA_tcp_send 0x1001:DMA_tcp_receive others:reserved | ASITIS
cmd_special_function | 3 | 10 | 8 | 0 | 10 | 8 | RW | this field is connected with cmd_type. when cmd_type == DMA_tensor 0000: No special function | ASITIS
reserved | 1 | 11 | 11 | 0 | 11 | 11 | RO | reserved | ASITIS
src_data_format | 4 | 15 | 12 | 0 | 15 | 12 | RW | Source Data Format 0:INT8 1:FP16 2:FP32 3:INT16 4:INT32 5:BFP16 others：not support | ASITIS
src_start_addr_h8 | 13 | 28 | 16 | 0 | 28 | 16 | RW | reserved | fill constant:no need to config others:ASITIS
reserved | 3 | 31 | 29 | 0 | 31 | 29 | RO | reserved | 0
dst_start_addr_h8 | 13 | 44 | 32 | 1 | 12 | 0 | RW | reserved | others:ASITIS
reserved | 19 | 63 | 45 | 1 | 31 | 13 | RO | reserved | 0
cmd_length | 32 | 95 | 64 | 2 | 31 | 0 | RW | cmd copy length | ASITIS
src_start_addr_l32/constant_value | 32 | 127 | 96 | 3 | 31 | 0 | RW | destination blob start address[31:0] | fill constant:no need to config others:ASITIS
dst_start_addr_l32 | 32 | 159 | 128 | 4 | 31 | 0 | RW | 0 | others:ASITIS
reserved | 32 | 191 | 160 | 5 | 31 | 0 | RO | reserved | 0
reserved | 32 | 223 | 192 | 6 | 31 | 0 | RO | reserved | 0
reserved | 32 | 255 | 224 | 7 | 31 | 0 | RO | reserved | 0
RW: Read and writeable register
RO: Read only register
RTC: Read to clear register
WTC: Write to clear register
WSC: Self clear after write

## DMA_receive（0x000）
Field | Length（bit） | High （bit） | Low （bit） | SW Offset address | SW High(bit) | SW Low（bit） | RW | descriptions | configure_necessery
intr_en | 1 | 0 | 0 | 0 | 0 | 0 | RW | Interrupt Enable;if this bit is set, CPU COULD get interrupt when the instruction is finished 0: disable interrupt 1: enable interrupt | ASITIS | 由软件配置
stride_enable | 1 | 1 | 1 | 0 | 1 | 1 | RW | Stride enable 0：No stride for all blob definition 1：Enable stride for all blob definition | 1 | 无需软件配置，且不影响硬件行为的field
reserved | 1 | 2 | 2 | 0 | 2 | 2 | RO | reserved | 0
breakpoint | 1 | 3 | 3 | 0 | 3 | 3 | RW | breakpoint enable | ASITIS
cmd_type | 4 | 7 | 4 | 0 | 7 | 4 | RW | 0x0000:DMA_send; 0x0001:DMA_read; 0x0010:DMA_write; 0x0011:DMA_general; 0x0100:DMA_receive_tensor; 0x0101:DMA_lossy_compress; 0x0110:DMA_lossy_decompress; 0x0111:DMA_sys 0x1000:DMA_tcp_send 0x1001:DMA_tcp_receive others:reserved | ASITIS
cmd_special_function | 3 | 10 | 8 | 0 | 10 | 8 | RW | this field is connected with cmd_type. when cmd_type == DMA_tensor 0000: No special function | ASITIS
reserved | 5 | 15 | 11 | 0 | 15 | 11 | RO | reserved | 0
dst_start_addr_h8 | 13 | 28 | 16 | 0 | 28 | 16 | RW | Destination blob start address[44:32]: addr[44:40] means tag addr eq addr[39:0] + base_addr_region[addr[44:40]] | ASITIS
reduce_op | 3 | 31 | 29 | 0 | 31 | 29 | RW | reduce opcode 000:nop 001:mul 010:max 011:min 100:add | ASITIS
dst_nstride | 32 | 63 | 32 | 1 | 31 | 0 | RW | unsigned number.desitination blob C stride | stride_en=0:no need to config others:ASITIS
dst_cstride | 32 | 95 | 64 | 2 | 31 | 0 | RW | unsigned number; desitination blob H stride | stride_en=0:no need to config others:ASITIS
dst_hstride | 32 | 127 | 96 | 3 | 31 | 0 | RW | Source Blob Number | stride_en=0:no need to config others:ASITIS
dst_nsize | 16 | 143 | 128 | 4 | 15 | 0 | RW | Destination blob C | ASITIS
dst_csize | 16 | 159 | 144 | 4 | 31 | 16 | RW | Destination blob H | ASITIS
dst_hsize | 32 | 191 | 160 | 5 | 31 | 0 | RW | Destination blob W | ASITIS
dst_wsize | 32 | 223 | 192 | 6 | 31 | 0 | RW | source blob start address[31:0] | ASITIS
dst_start_addr_l32 | 32 | 255 | 224 | 7 | 31 | 0 | RW | 0 | ASITIS
RW: Read and writeable register
RO: Read only register
RTC: Read to clear register
WTC: Write to clear register
WSC: Self clear after write

## DMA_lossy_compress（0x000）
Field | Length（bit） | High （bit） | Low （bit） | SW Offset address | SW High(bit) | SW Low（bit） | RW | descriptions | configure_necessery
intr_en | 1 | 0 | 0 | 0 | 0 | 0 | RW | Interrupt Enable;if this bit is set, CPU COULD get interrupt when the instruction is finished 0: disable interrupt 1: enable interrupt | ASITIS | 由软件配置
stride_enable | 1 | 1 | 1 | 0 | 1 | 1 | RW | Stride enable 0：No stride for all blob definition 1：Enable stride for all blob definition | 1 | 无需软件配置，且不影响硬件行为的field
nchw_copy | 1 | 2 | 2 | 0 | 2 | 2 | RW | NCHW copy bit 0: use separate src and dst NCHW value setting 1: reuse src NCHW value for dst NCHW value | 0 | 无需软件配置，由硬件推导的配置
breakpoint | 1 | 3 | 3 | 0 | 3 | 3 | RW | breakpoint enable | ASITIS
cmd_type | 4 | 7 | 4 | 0 | 7 | 4 | RW | 0x0000:DMA_send; 0x0001:DMA_read; 0x0010:DMA_write; 0x0011:DMA_general; 0x0100:DMA_receive_tensor; 0x0101:DMA_lossy_compress; 0x0110:DMA_lossy_decompress; 0x0111:DMA_sys 0x1000:DMA_tcp_send 0x1001:DMA_tcp_receive others:reserved | ASITIS
cmd_special_function | 3 | 10 | 8 | 0 | 10 | 8 | RW | this field is connected with cmd_type. when cmd_type == DMA_tensor 0000: No special function | ASITIS
reserved | 1 | 11 | 11 | 0 | 11 | 11 | RO | reserved | 0
src_data_format | 4 | 15 | 12 | 0 | 15 | 12 | RW | Source Data Format 0:INT8 1:FP16 2:FP32 3:INT16 4:INT32 5:BFP16 6:FP20 others：not support | no need to config:2
src_start_addr_h8 | 13 | 28 | 16 | 0 | 28 | 16 | RW | reserved | ASITIS
psum_op | 3 | 31 | 29 | 0 | 31 | 29 | RW | psum_opcode 0：wo 1：rd+wr | ASITIS
src_nstride | 32 | 63 | 32 | 1 | 31 | 0 | RW | unsigned number. Source blob C stride | stride_en=0:no need to config others:ASITIS
src_cstride | 32 | 95 | 64 | 2 | 31 | 0 | RW | unsigned number; Source blob H stride | stride_en=0:no need to config others:ASITIS
src_hstride | 32 | 127 | 96 | 3 | 31 | 0 | RW | unsigned number; desitination blob N stride | stride_en=0:no need to config others:ASITIS
src_nsize | 16 | 143 | 128 | 4 | 15 | 0 | RW | Source blob C | ASITIS
src_csize | 16 | 159 | 144 | 4 | 31 | 16 | RW | Source blob H | ASITIS
src_hsize | 16 | 175 | 160 | 5 | 15 | 0 | RW | Source blob W | ASITIS
reserved | 16 | 191 | 176 | 5 | 31 | 16 | RO | reserved | 0
src_wsize | 16 | 207 | 192 | 6 | 15 | 0 | RW | Destination Blob Number | ASITIS
reserved | 16 | 223 | 208 | 6 | 31 | 16 | RO | reserved | 0
src_start_addr_l32 | 32 | 255 | 224 | 7 | 31 | 0 | RW | destination blob start address[31:0] | ASITIS
RW: Read and writeable register
RO: Read only register
RTC: Read to clear register
WTC: Write to clear register
WSC: Self clear after write

## DMA_lossy_decompress（0x000）
Field | Length（bit） | High （bit） | Low （bit） | SW Offset address | SW High(bit) | SW Low（bit） | RW | descriptions | configure_necessery
intr_en | 1 | 0 | 0 | 0 | 0 | 0 | RW | Interrupt Enable;if this bit is set, CPU COULD get interrupt when the instruction is finished 0: disable interrupt 1: enable interrupt | ASITIS | 由软件配置
stride_enable | 1 | 1 | 1 | 0 | 1 | 1 | RW | Stride enable 0：No stride for all blob definition 1：Enable stride for all blob definition | 1 | 无需软件配置，且不影响硬件行为的field
nchw_copy | 1 | 2 | 2 | 0 | 2 | 2 | RW | NCHW copy bit 0: use separate src and dst NCHW value setting 1: reuse src NCHW value for dst NCHW value | 0 | 无需软件配置，由硬件推导的配置
breakpoint | 1 | 3 | 3 | 0 | 3 | 3 | RW | breakpoint enable | ASITIS
cmd_type | 4 | 7 | 4 | 0 | 7 | 4 | RW | 0x0000:DMA_send; 0x0001:DMA_read; 0x0010:DMA_write; 0x0011:DMA_general; 0x0100:DMA_receive_tensor; 0x0101:DMA_lossy_compress; 0x0110:DMA_lossy_decompress; 0x0111:DMA_sys 0x1000:DMA_tcp_send 0x1001:DMA_tcp_receive others:reserved | ASITIS
cmd_special_function | 3 | 10 | 8 | 0 | 10 | 8 | RW | this field is connected with cmd_type. when cmd_type == DMA_tensor 0000: No special function | ASITIS
reserved | 1 | 11 | 11 | 0 | 11 | 11 | RO | reserved | 0
src_data_format | 4 | 15 | 12 | 0 | 15 | 12 | RW | Source Data Format 0:INT8 1:FP16 2:FP32 3:INT16 4:INT32 5:BFP16 6:FP20 others：not support | no need to config:6
src_start_addr_h8 | 13 | 28 | 16 | 0 | 28 | 16 | RW | reserved | ASITIS
psum_op | 3 | 31 | 29 | 0 | 31 | 29 | RW | psum_opcode 0：wo 1：rd+wr | ASITIS
src_nstride | 32 | 63 | 32 | 1 | 31 | 0 | RW | unsigned number. Source blob C stride | no need to config:2
src_cstride | 32 | 95 | 64 | 2 | 31 | 0 | RW | unsigned number; Source blob H stride | no need to config:2
src_hstride | 32 | 127 | 96 | 3 | 31 | 0 | RW | unsigned number; desitination blob N stride | no need to config:2
src_nsize | 16 | 143 | 128 | 4 | 15 | 0 | RW | Source blob C | others:ASITIS
src_csize | 16 | 159 | 144 | 4 | 31 | 16 | RW | Source blob H | others:ASITIS
src_hsize | 16 | 175 | 160 | 5 | 15 | 0 | RW | Source blob W | others:ASITIS
reserved | 16 | 191 | 176 | 5 | 31 | 16 | RO | reserved | 0
src_wsize | 16 | 207 | 192 | 6 | 15 | 0 | RW | Destination Blob Number | others:ASITIS
reserved | 16 | 223 | 208 | 6 | 31 | 16 | RO | reserved | 0
src_start_addr_l32 | 32 | 255 | 224 | 7 | 31 | 0 | RW | destination blob start address[31:0] | others:ASITIS
RW: Read and writeable register
RO: Read only register
RTC: Read to clear register
WTC: Write to clear register
WSC: Self clear after write

## sDMA_sys
Field | Length（bit） | High （bit） | Low （bit） | SW Offset address | SW High(bit) | SW Low（bit） | RW | descriptions | configure_necessery
intr_en | 1 | 0 | 0 | 0 | 0 | 0 | RW | Interrupt Enable;if this bit is set, CPU COULD get interrupt when the instruction is finished 0: disable interrupt 1: enable interrupt | ASITIS
reserved | 2 | 2 | 1 | 0 | 2 | 1 | RO | reserved | 0
breakpoint | 1 | 3 | 3 | 0 | 3 | 3 | RW | breakpoint enable | ASITIS
cmd_type | 4 | 7 | 4 | 0 | 7 | 4 | RW | 0x0000:DMA_send; 0x0001:DMA_read; 0x0010:DMA_write; 0x0011:DMA_general; 0x0100:DMA_receive_tensor; 0x0101:DMA_lossy_compress; 0x0110:DMA_lossy_decompress; 0x0111:DMA_sys 0x1000:DMA_tcp_send 0x1001:DMA_tcp_receive others:reserved | ASITIS
cmd_special_function | 3 | 10 | 8 | 0 | 10 | 8 | RW | this field is connected with cmd_type. when cmd_type == DMA_index_select 000: chain end 001: nop 010: sys_tr_wr 011: sys_msg_tx_send 100: sys_msg_tx_wait 101: sys_msg_rx_send 110: sys_msg_rx_wait | ASITIS
reserved | 21 | 31 | 11 | 0 | 31 | 11 | RO | reserved | 0
constant_value_l32 | 32 | 63 | 32 | 1 | 31 | 0 | RW | when cmd_special_function==sys_tr_wr, this field means constant value low 32bits; when cmd special function==sys_msg_send,this field means {9'd0,wcnt(7bit)，7'd0，message_id(9bit)}; when cmd special function==sys_msg_wait,this field means{9'd0,scnt(7bit),7’d0，message_id(9bit)} | sys_tr_wr,sys_send,sys_wait：ASITIS others：0
constant_value_h32 | 32 | 95 | 64 | 2 | 31 | 0 | RW | when cmd_special_function==sys_tr_wr, this field means constant value high 32bits; | sys_tr_wr：ASITIS others：0
reg_sel | 4 | 99 | 96 | 3 | 3 | 0 | RW | when cmd_special_function==sys_tr_wr, this field means reg sel: 0000:current_id 0001:src mac id 0010:dst mac id | sys_tr_wr：ASITIS others：0
reserved | 28 | 127 | 100 | 3 | 31 | 4 | RO | reserved | 0
RW: Read and writeable register
RO: Read only register
RTC: Read to clear register
WTC: Write to clear register
WSC: Self clear after write

## des_v1.0 (hidden)
Field | Length（bit） | High （bit） | Low （bit） | SW Offset address | SW High(bit) | SW Low（bit） | RW | Default | descriptions
des_valid | 1 | #REF! | #REF! | #REF! | #REF! | #REF! | RW | 1'b0 | Descriptor valid When a write ‘1’ to this bit location is detected, the whole descriptor will be loaded into command FIFO immediately. After that, all the command FIFO access port register bits will be reset to default value immediately
des_type | 1 | #REF! | #REF! | #REF! | #REF! | #REF! | RW | 1'b0 | Descriptor Type 0: No next descriptor address pointer 1: With next descriptor address pointer
chain_end | 1 | #REF! | #REF! | #REF! | #REF! | #REF! | RW | 1'b0 | EOD end of chain 0: not end of chain 1: End of descriptor chain
intr_en | 1 | #REF! | #REF! | #REF! | #REF! | #REF! | RW | 1'b0 | Interrupt Enable 0: disable interrupt 1: enable interrupt
barrier_enable | 1 | #REF! | #REF! | #REF! | #REF! | #REF! | RW | 1'b0 | Barrier Enable 0: No need to sync, execute immediately 1: Need to check for SyncID
stride_enable | 1 | #REF! | #REF! | #REF! | #REF! | #REF! | RW | 1'b0 | Stride enable 0：No stride for all blob definition 1：Enable stride for all blob definition
direction | 2 | #REF! | #REF! | #REF! | #REF! | #REF! | RW | 2'b00 | DMA Transfer Direction 00: system memory to local memory 01: local memory to system memory 10: system memory to system memory 11: local memory to local memory
acc_write_enable | 1 | #REF! | #REF! | #REF! | #REF! | #REF! | RW | 1'b0 | Accumulate write enable 0：overwrite write 1：accumulate write
common_mode | 1 | #REF! | #REF! | #REF! | #REF! | #REF! | RW | 1'b0 | Common DMA mode 0 : NCHW format DMA 1: common format DMA common DMA transaction. In this mode there is not NCHW parameter. Source blob N stride will be used as data transfer length in data format
prefetch_disable | 1 | #REF! | #REF! | #REF! | #REF! | #REF! | RW | 1'd1 | 0 : enable prefetch 1 : disable prefetch. In this mode second descriptor need wait first descriptor finish on AXI bus to issue AXI request
hold_des_value | 1 | #REF! | #REF! | #REF! | #REF! | #REF! | RW | 1'b0 | There are so many regs for each descriptor. When SW write descriptor, not all regs are updated by SW write request. For next descriptor, this register defines the values for regs which are not written by SW. 0: next descriptor use the default value 1:hold value, so next descriptors use the same value as current one(this value is only enable in PIO mode).
Reserved | 4 | #REF! | #REF! | #REF! | #REF! | #REF! | RO | b0 | Reserved
cmd_id | 16 | #REF! | #REF! | #REF! | #REF! | #REF! | RW | 16'b0 | This is a sequence number for descriptor. It will be updated to the SyncID output port of the engine after this descriptor execution complete.
special_func | 3 | #REF! | #REF! | #REF! | #REF! | #REF! | RW | 3'd0 | 000: No special function 001: Enable transposition write (For Neuron transposition case, the dest_N= src_C, dest_C=src_N) 010: LRN shift operation (only support local to local) 011: Data format conversion 100: Constant fill (The constant that will be fill in is specified in another register) 101： Localmem C/W transposition
dst_data_format | 3 | #REF! | #REF! | #REF! | #REF! | #REF! | RW | 3'd0 | Destination data format (This field will be ignored if “Data format conversion” is not specified in the “Special Function” field.) 000: 32 bit float 001:16 bit integer(used for general move) 010: 8 bit unsigned integer 011: 8 bit signed integer 100: 16bit float
chw_copy | 1 | #REF! | #REF! | #REF! | #REF! | #REF! | RW | 1'd0 | CHW copy bit 0: use separate src and dst CHW value setting 1: reuse src CHW value for dst CHW value
sys_mem_type | 1 | #REF! | #REF! | #REF! | #REF! | #REF! | RW | 1'd0 | system memory data type 0: Neuron 1: Matrix (when matrix type is selected, special function can only select 000 and 001)
src_data_format | 3 | #REF! | #REF! | #REF! | #REF! | #REF! | RW | 3'd0 | Source Data Format 000: 32 bit float 001:16 bit integer(used for general move) 010: 8 bit unsigned integer 011: 8 bit signed integer 100: 16bit float
lrn_shift_num | 4 | #REF! | #REF! | #REF! | #REF! | #REF! | RW | 4'd1 | LRN shift number
lrn_shift_dir | 1 | #REF! | #REF! | #REF! | #REF! | #REF! | RW | 1‘d0 | LRN shift direction 0: Left shift 1: Right shift
eng0_sync_id | 16 | #REF! | #REF! | #REF! | #REF! | #REF! | RW | 16'b0 | Execution of this descriptor need to wait for sync ID of Eng0 to be bigger than the ID specified in this field
eng1_sync_id | 16 | #REF! | #REF! | #REF! | #REF! | #REF! | RW | 16'b0 | Execution of this descriptor need to wait for sync ID of Eng1 to be bigger than the ID specified in this field.
eng3_sync_id | 16 | #REF! | #REF! | #REF! | #REF! | #REF! | RW | 16'b0 | Execution of this descriptor need to wait for sync ID of Eng3 to be bigger than the ID specified in this field.
constant_value | 32 | #REF! | #REF! | #REF! | #REF! | #REF! | RW | 32'b0 | Constant number to be filled in
src_nstride | 32 | #REF! | #REF! | #REF! | #REF! | #REF! | RW | 32'd0 | signed number; Source blob N stride (when data type is matrix, this field is not cared) when in general_dma operation, this mean the number of data move (0x04[7:5] shows data formats: 32bit/16bit/8bit)
src_cstride | 32 | #REF! | #REF! | #REF! | #REF! | #REF! | RW | 32'd0 | signed number. Source blob C stride, (when data type is matrix, this field is not cared)
src_hstride | 32 | #REF! | #REF! | #REF! | #REF! | #REF! | RW | 32'd0 | signed number; Source blob H stride
src_wstride | 32 | #REF! | #REF! | #REF! | #REF! | #REF! | RW | 32'd0 | signed number; Source blob W stride
dst_nstride | 32 | #REF! | #REF! | #REF! | #REF! | #REF! | RW | 32'd0 | signed number; desitination blob N stride (when data type is matrix, this field is not cared)
dst_cstride | 32 | #REF! | #REF! | #REF! | #REF! | #REF! | RW | 32'd0 | signed number.desitination blob C stride, (when data type is matrix, this field is not cared)
dst_hstride | 32 | #REF! | #REF! | #REF! | #REF! | #REF! | RW | 32'd0 | signed number; desitination blob H stride
dst_wstride | 32 | #REF! | #REF! | #REF! | #REF! | #REF! | RW | 32'd0 | signed number; desitination blob W stride
src_nsize | 16 | #REF! | #REF! | #REF! | #REF! | #REF! | RW | 16'h0 | Source Blob Number (Most of the case Destination Blob Number equal to Source Blob Number. Only when Neuron Transposition case, Destination Blob Number equal to Source Blob C)
src_csize | 16 | #REF! | #REF! | #REF! | #REF! | #REF! | RW | 16'h0 | Source blob C (when data type is matrix, this field is not cared)
src_hsize | 16 | #REF! | #REF! | #REF! | #REF! | #REF! | RW | 16'h0 | Source blob H (when data type is matrix, this field means row)
src_wsize | 16 | #REF! | #REF! | #REF! | #REF! | #REF! | RW | 16'h0 | Source blob W (when data type is matrix, this field means column)
dst_nsize | 16 | #REF! | #REF! | #REF! | #REF! | #REF! | RW | 16'h0 | Destination Blob Number (Most of the case Destination Blob Number equal to Source Blob Number. Only when Neuron Transposition case, Destination Blob Number equal to Source Blob C)
dst_csize | 16 | #REF! | #REF! | #REF! | #REF! | #REF! | RW | 16'h0 | Destination blob C (when data type is matrix, this field is not cared)
dst_hsize | 16 | #REF! | #REF! | #REF! | #REF! | #REF! | RW | 16'h0 | Destination blob H (when data type is matrix, this field means row)
dst_wsize | 16 | #REF! | #REF! | #REF! | #REF! | #REF! | RW | 16'h0 | Destination blob W (when data type is matrix, this field means column)
src_start_addr_l32 | 32 | #REF! | #REF! | #REF! | #REF! | #REF! | RW | 32'b0 | source blob start address
dst_start_addr_l32 | 32 | #REF! | #REF! | #REF! | #REF! | #REF! | RW | 32'b0 | destination blob start address
src_start_addr_h8 | 8 | #REF! | #REF! | #REF! | #REF! | #REF! | RW | 8'b0 | Source blob start address [39:32]
dst_start_addr_h8 | 8 | #REF! | #REF! | #REF! | #REF! | #REF! | RW | 8'd0 | Destination blob start address [39:32]
Reserved | 16 | #REF! | #REF! | #REF! | #REF! | #REF! | RO | 16'b0 | Reserved
src_hshift | 8 | #REF! | #REF! | #REF! | #REF! | #REF! | RW | 16'd16 | src H shift num used to shift src H stride
src_wshift | 8 | #REF! | #REF! | #REF! | #REF! | #REF! | RW | 16'd16 | src W shift num used to shift src W stride
dst_hshift | 8 | #REF! | #REF! | #REF! | #REF! | #REF! | RW | 16'd0 | dst H shift num used to shift src H stride
dst_wshift | 8 | #REF! | #REF! | #REF! | #REF! | #REF! | RW | 16'd0 | dst W shift num used to shift src W stride
localmem_mask_l32 | 32 | #REF! | #REF! | #REF! | #REF! | #REF! | RW | 32'b0 | used to announce is the local memory mask or not, 1 means mask, 0 means unmask (bit 0 corresponds local memory index 0)
localmem_mask_h32 | 32 | #REF! | #REF! | #REF! | #REF! | #REF! | RW | 32'b0 | used to announce is the local memory mask or not, 1 means mask, 0 means unmask (bit 0 corresponds local memory index32)
single_step | 1 | #REF! | #REF! | #REF! | #REF! | #REF! | RW | 1'd0 | This bit is auto clear when one descriptor finish on AXI bus. SW can write 1’b1 to let gdma process one descriptor. After that SW need polling this bit to be 1’b0 to know gdma has finish one descriptor.
debug_mode | 1 | #REF! | #REF! | #REF! | #REF! | #REF! | RW | 1'd0 | 0 : normal mode 1: single step debug mode

## DMA_tcp_send（0x000）
Field | Length（bit） | High （bit） | Low （bit） | SW Offset address | SW High(bit) | SW Low（bit） | RW | descriptions | configure_necessery
intr_en | 1 | 0 | 0 | 0 | 0 | 0 | RW | Interrupt Enable;if this bit is set, CPU COULD get interrupt when the instruction is finished 0: disable interrupt 1: enable interrupt | ASITIS | 由软件配置
own | 1 | 1 | 1 | 0 | 1 | 1 | RW | own bit,if this bit is set, it indicated that the dma owns the descriptor | ASITIS | 无需软件配置，且不影响硬件行为的field
FD | 1 | 2 | 2 | 0 | 2 | 2 | RW | first descriptor | ASITIS | 无需软件配置，由硬件推导的配置
LD | 1 | 3 | 3 | 0 | 3 | 3 | RW | last descriptor | ASITIS | 无需软件配置，由硬件推导的配置
cmd_type | 4 | 7 | 4 | 0 | 7 | 4 | RW | 0x0000:DMA_send; 0x0001:DMA_read; 0x0010:DMA_write; 0x0011:DMA_general; 0x0100:DMA_receive_tensor; 0x0101:DMA_lossy_compress; 0x0110:DMA_lossy_decompress; 0x0111:DMA_sys 0x1000:DMA_tcp_send 0x1001:DMA_tcp_receive others:reserved | ASITIS
buffer length | 16 | 23 | 8 | 0 | 23 | 8 | RW | buffer length | ASITIS
breakpoint | 1 | 24 | 24 | 0 | 24 | 24 | RW | breakpoint enable | ASITIS
reserved | 7 | 31 | 25 | 0 | 31 | 25 | RO | reserved | ASITIS
frame length | 16 | 47 | 32 | 1 | 15 | 0 | RW | total frame length，valid in first descriptor | ASITIS
reserved | 16 | 63 | 48 | 1 | 31 | 16 | RO | reserved | ASITIS
buffer_addr_l32 | 32 | 95 | 64 | 2 | 31 | 0 | RW | buffer low 32bit | ASITIS
buffer_addr_h8 | 8 | 103 | 96 | 3 | 7 | 0 | RW | buffer high 8bit | ASITIS
cmd_id | 24 | 127 | 104 | 3 | 31 | 8 | RW | cmd_id | ASITIS
RW: Read and writeable register
RO: Read only register
RTC: Read to clear register
WTC: Write to clear register
WSC: Self clear after write

## DMA_tcp_rcv（0x000）
Field | Length（bit） | High （bit） | Low （bit） | SW Offset address | SW High(bit) | SW Low（bit） | RW | descriptions | configure_necessery
intr_en | 1 | 0 | 0 | 0 | 0 | 0 | RW | Interrupt Enable;if this bit is set, CPU COULD get interrupt when the instruction is finished 0: disable interrupt 1: enable interrupt | ASITIS | 由软件配置
own | 1 | 1 | 1 | 0 | 1 | 1 | RW | own bit,if this bit is set, it indicated that the dma owns the descriptor | ASITIS | 无需软件配置，且不影响硬件行为的field
reserved | 2 | 3 | 2 | 0 | 3 | 2 | RO | reserved | ASITIS
cmd_type | 4 | 7 | 4 | 0 | 7 | 4 | RW | 0x0000:DMA_send; 0x0001:DMA_read; 0x0010:DMA_write; 0x0011:DMA_general; 0x0100:DMA_receive_tensor; 0x0101:DMA_lossy_compress; 0x0110:DMA_lossy_decompress; 0x0111:DMA_sys 0x1000:DMA_tcp_send 0x1001:DMA_tcp_receive others:reserved | ASITIS
buffer length | 16 | 23 | 8 | 0 | 23 | 8 | RW | buffer length | ASITIS
breakpoint | 1 | 24 | 24 | 0 | 24 | 24 | RW | breakpoint enable | ASITIS
reserved | 7 | 31 | 25 | 0 | 31 | 25 | RO | reserved | ASITIS
reserved | 32 | 63 | 32 | 1 | 31 | 0 | RO | reserved | ASITIS
buffer_addr_l32 | 32 | 95 | 64 | 2 | 31 | 0 | RW | buffer low 32bit | ASITIS
buffer_addr_h8 | 8 | 103 | 96 | 3 | 7 | 0 | RW | buffer high 8bit | ASITIS
cmd_id | 24 | 127 | 104 | 3 | 31 | 8 | RW | cmd_id | ASITIS
RW: Read and writeable register
RO: Read only register
RTC: Read to clear register
WTC: Write to clear register
WSC: Self clear after write

## DMA_tcp_send_wb
Field | Length（bit） | High （bit） | Low （bit） | SW Offset address | SW High(bit) | SW Low（bit） | RW | descriptions
DERR | 1 | 0 | 0 | 0 | 0 | 0 | RW | descriptor error
own | 1 | 1 | 1 | 0 | 1 | 1 | RW | own bit,if this bit is set, it indicated that the dma owns the descriptor
FD | 1 | 2 | 2 | 0 | 2 | 2 | RW | first descriptor
LD | 1 | 3 | 3 | 0 | 3 | 3 | RW | last descriptor
reserved | 28 | 31 | 4 | 0 | 31 | 4 | RW | buffer1 length
reserved | 32 | 63 | 32 | 1 | 31 | 0 | RO | reserved
reserved | 32 | 95 | 64 | 2 | 31 | 0 | RO | reserved
reserved | 32 | 127 | 96 | 3 | 31 | 0 | RO | reserved
RW: Read and writeable register
RO: Read only register
RTC: Read to clear register
WTC: Write to clear register
WSC: Self clear after write

## DMA_tcp_rcv_wb
Field | Length（bit） | High （bit） | Low （bit） | SW Offset address | SW High(bit) | SW Low（bit） | RW | descriptions
reserved | 1 | 0 | 0 | 0 | 0 | 0 | RO | reserved
own | 1 | 1 | 1 | 0 | 1 | 1 | RW | own bit,if this bit is set, it indicated that the dma owns the descriptor
FD | 1 | 2 | 2 | 0 | 2 | 2 | RW | first descriptor
LD | 1 | 3 | 3 | 0 | 3 | 3 | RW | last descriptor
MAC_filter_status | 18 | 21 | 4 | 0 | 21 | 4 | RW | buffer1 length
reserved | 10 | 31 | 22 | 0 | 31 | 22 | RW | reserved
packet_status | 9 | 40 | 32 | 1 | 8 | 0 | RW | packet status,include ETM/NCP,L34T,ET/LT
error_summary | 1 | 41 | 41 | 1 | 9 | 9 | RW | Error summary
packet_length | 14 | 55 | 42 | 1 | 23 | 10 | RW | packet length,only when the LD enable ,this field is enable
reserved | 8 | 63 | 56 | 1 | 31 | 24 | RO | reserved
reserved | 32 | 95 | 64 | 2 | 31 | 0 | RO | reserved
reserved | 32 | 127 | 96 | 3 | 31 | 0 | RO | reserved
RW: Read and writeable register
RO: Read only register
RTC: Read to clear register
WTC: Write to clear register
WSC: Self clear after write

## perf_monitor
32'd0 | 32'd0 | 32'd0 | 32'd0 | FF-F0H
32'd0 | 32'd0 | 32'd0 | 32'd0 | EF-E0H
gif_lmem_rd_st | gif_lmem_rd_end | gif_lmem_wr_st | gif_lmem_wr_end | DF-D0H
gif_lmem_ar_st | gif_lmem_ar_end | 32'd0 | 32'd0 | CF-C0H
BF-B0H
AF-A0H
9F-90H
8F-80H
7F-70H
6F-60H
5F-50H
4F-40H
3F-30H
2F-20H
1F-10H
0F-00H

## src_dst_mem_type (hidden)
[8 empty] | index/mask |  |  |  | 备注 | 性能公式
cmd | special func | ddr | lmem | l2mem | ddr | lmem | l2mem | ddr0 | ddr1 | lmem | l2mem
tensor | common | ✅ | ✅ | ✅ | ✅ | ✅ | ✅
| nc transpose | ✅ | ✅ | ✅ | ✅ | ✅ | ✅
| collect | ❌ | ✅ | ❌ | ✅ | ✅ | ✅
| broadcast | ✅ | ✅ | ✅ | ❌ | ✅ | ❌
| distribute | ✅ | ✅ | ✅ | ❌ | ✅ | ❌
| lmem 4bank | ✅ | ✅ | ✅ | ❌ | ✅ | ❌
| lmem 4bank broadcast | ✅ | ✅ | ✅ | ❌ | ✅ | ❌
| fill constant common |  |  |  | ✅ | ✅ | ✅
| fill constant broadcast |  |  |  | ❌ | ✅ | ❌
matrix | ddr/l2mem<->lmem | ✅ | ✅ | ✅ | ✅ | ✅ | ✅ |  |  |  |  | 只支持两种情况：src为ddr/l2mem，dst为lmem；dst为ddr/l2mem，src为lmem
| transpose ddr/l2mem<->lmem） | ✅ | ✅ | ✅ | ✅ | ✅ | ✅
mask select | common | ✅ | ✅ | ✅ | ✅ | ✅ | ✅ | ✅ | ✅ | ✅ | ✅
general | common | ✅ | ✅ | ✅ | ✅ | ✅ | ✅ | [5 empty] | if (src_start_addr - dst_start_addr)%32 ==0 : src_length*data_size/（64*（1+src_mem==dst_mem））; else：src_length*（17+src/dst_isnot_ddr）*data_size/（1024*（1+src_mem==dst_mem））
| broadcast | ✅ | ✅ | ✅ | ❌ | ✅ | ❌
| fill constant common |  |  |  | ✅ | ✅ | ✅ | [5 empty] | src_length*data_size/（64*（1+src_mem==dst_mem））
| fill constant broadcast |  |  |  | ❌ | ✅ | ❌
cw_transpose | common | ✅ | ✅ | ✅ | ✅ | ✅ | ✅
nonzero | common | ✅ | ✅ | ✅ | ✅ | ✅ | ✅
gather | common | ✅ | ✅ | ✅ | ✅ | ✅ | ✅ | ✅ | ✅ | ✅ | ✅ | src和index来自同一mem
scatter | common | ✅ | ✅ | ✅ | ✅ | ✅ | ✅ | ✅ | ✅ | ✅ | ✅ | src和index来自同一mem

## 典型带宽(待分析) (hidden)
频率按1G评估
典型带宽（仅考虑数据量足够大情况）GB/s
| cmd | special func | max | min（不考虑w过小） | 其他
| tensor | common（w stride！=1时等比例减小） | 64 | 28.44 | src/dst起始地址不对齐:56.88 | ddr：size+start_addr[8:0]<=512bytes且stride=1024bytes:32 | w过小(2):<1
|  | transpose | 64 | 28.44 | src/dst起始地址不对齐:56.88 | ddr：size+start_addr[8:0]<=512bytes且stride=1024bytes:32 | w过小(2):<1
|  | collect | 64 | <1 | 64*(round(csize*datasize/64)+csize*data_size%64)/(round(csize*datasize/64)+1) | ddr：size+start_addr[8:0]<=512bytes且stride=1024bytes:32 | dst w过小(2):<1
|  | broadcast | 64 | 28.44 | src/dst起始地址不对齐:56.88 | ddr：size+start_addr[8:0]<=512bytes且stride=1024bytes:32 | w过小(2):<1
|  | distribute | 64 | <1 | 64*(round(csize*datasize/64)+csize*data_size%64)/(round(csize*datasize/64)+1) |  | src w过小(2):<1
|  | fmem 4bank broadcast | 64 | 28.44 | src/dst起始地址不对齐:56.88 | ddr：size+start_addr[8:0]<=512bytes且stride=1024bytes:32 | w过小(2):<1
|  | fill constant common | 64 | 32 |  | ddr：size+start_addr[8:0]<=512bytes且stride=1024bytes:32 | dst w过小(2):<1
|  | fill constant broadcast | 64 | 32 |  | ddr：size+start_addr[8:0]<=512bytes且stride=1024bytes:32 | dst w过小(2):<1
| matrix | mac ddr<->fmem | 64 | 28.44 | src/dst起始地址不对齐:56.88 | ddr：size+start_addr[8:0]<=512bytes且stride=1024bytes:32 | sec_len过小(2):<1
|  | cube no transform ddr<->fmem | 64 | 28.44 | src/dst起始地址不对齐:56.88 | ddr：size+start_addr[8:0]<=512bytes且stride=1024bytes:32 | sec_len过小(2):<1
|  | cube distribute transform ddr<->fmem | 64 | <1 | 64*(round(csize*datasize/64)+csize*data_size%64)/(round(csize*datasize/64)+1) |  | w过小(2):<1
|  | 64IC ddr->kmem | 64 | 32 |  | ddr：size+start_addr[8:0]<=512bytes且stride=1024bytes:32 | w过小(2):<1
| mask select | common | 32 | 32
| linear | common | 64 | 56.88 | src/dst起始地址不对齐:56.88
|  | broadcast | 64 | 56.88 | src/dst起始地址不对齐:56.88
|  | fill constant common | 64 | 64
|  | fill constant broadcast | 64 | 64
| transpose | CW | 64 | <1 | 64*(round(csize*datasize/64)+csize*data_size%64)/(round(csize*datasize/64)+1) | ddr：size+start_addr[8:0]<=512bytes且stride=1024bytes:32 | dst w过小(2):<1
|  | NC | 64 | 28.44 | src/dst起始地址不对齐:56.88 | ddr：size+start_addr[8:0]<=512bytes且stride=1024bytes:32 | w过小(2):<1
|  | cube transform ddr<->fmem | 32 | 16 | ddr h/w size*data_size=33：16 |  | w过小(2):<1
|  | HW（ddr<->fmem） | 32 | 16 | ddr h/w size*data_size=33：16 |  | w过小(2):<1
| nonzero | common | 64 | 16 | src data size=1,index data size=4：16
| onehot | common（输出带宽） | 64 | 32 |  | ddr：size+start_addr[8:0]<=512bytes且stride=1024bytes:32 | w过小(2):<1
| natural_numgen | common | 64
|  | broadcast | 64
|  | distribute | 64
| gather | common | 64 | 28.44 | src/dst起始地址不对齐:56.88 | ddr：size+start_addr[8:0]<=512bytes且stride=1024bytes:32 | w过小(2):<1
| scatter | common | 64 | 28.44 | src/dst起始地址不对齐:56.88 | ddr：size+start_addr[8:0]<=512bytes且stride=1024bytes:32 | w过小(2):<1