## Rev
Rev | Date | Update description
0.00 | 2022-11-16 | copy from “GDMA_A2_DES_REG_v2.7.xlsx”
0.01 |  | (1) 增加 CSR base_addr_region 至 32 个 (2) 修改 DMA_tensor 指令
0.03 |  | 增加 randgen/randmask 指令 descriptor
0.04 |  | 修改 CSR 寄存器： (1) 增加副线程 descriptor 寄存器 (2) 将地址增加至 40bits (3) 增加 compress_wqos / decompress_rqos (4) 增加有多管 rdma_ctrl 指令的 slot memory 的分配寄存器 (5) 删除一组 ddr qos 寄存器，只留下一组
0.05 |  | 修改gather/scatter指令 （1）增加idx的UINT64类型 （2）增加gather/scatter地址描述
0.06 |  | 修改gather/scatter指令 （1）删除idx的UINT64类型 （2）修改gather/scatter cmd_type field，与其他指令对齐 （3）增加scatter inplace/add special_func
0.07 |  | 新增GDMA_VBD指令
0.08 |  | CSR寄存器新增cdma_vde_bypass
0.09 | 2023-09-08 | 新增CSR寄存器master_des_addr_update，slave_des_addr_updata；修改des_clr为rw类型，修改ins_buf_one_forth_full，ins_buf_three_forth_full, ins_buf_empty_full, ins_buf_full为rwc类型, 修改cfg_load_mon_clr为rws类型
0.10 | 2023-09-11 | CSR Table新增寄存器：randmask_seed[63:0]和randmask_seed_enable，type为rw
0.11 | 2023-09-12 | CSR Table: des_mode_enable, sync_id_reset, des_clr, master/slave_des_addr_l32, word_nums_after_filter, ins_buff_empty, ins_buf_one_fouth_full, ins_buff_three_forth_full, ins_buff_full, cfg_load_mon_clr的description添加A2到sg2260的r/w type修改；表格下方添加寄存器类型说明。
0.12 | 2023-09-12 | CSR Table新增mst/slv_des_addr,a4s_dest_id,a4s_src_id寄存器，修改message_base_id为9bit
0.13 | 2023-09-15 | 新增DES指令：lossy_compress, lossy_decompress。
0.14 | 2023-09-18 | 修改各指令 DES (1) 增加 cache_en / cache_flush 位段 (2) 修改 cmd_type 至 5bits (3) 修改 addr 至 40bits，并修改描述
0.15 | 2023-09-19 | CSR寄存器：current_sync_id, intr_sync_id位宽24bit修改为32bit。其中intr_sync_id地址从gdma_csr_11移至gdma_csr_69。DES指令：cmd_id_dep位宽24bit->17bit。
0.18 | 2023-09-20 | scatter / compress / lossy_decompress / decompress 地址 40bit 修正至 45bit
0.19 | 2023-09-20 | DMA_sys指令constant value栏位描述中，message_id修改为9bit，wcnt和scnt修改为6bit
0.20 | 2023-09-21 | (1) DES cmd_type 删除 send (2) 增加 transfer 指令描述
0.21 | 2023-09-28 | DMA_sys指令cmd_special_function位段新增sys_fork/join/exit指令
0.22 | 2023-10-12 | CSR： 修改current_sync_id为mst_current_sync_id，添加slv_current_sync_id， 修改intr_sync_id为mst_intr_sync_id，添加slv_intr_sync_id， 修改ins_buf_status为mst_ins_buf_status,添加slv_ins_buf_status, DMA_sys: wcnt和scnt从6bit修改为7bit,
0.23 | 2023-10-14 | CSR: 1.删除a4s_tdest_id寄存器，a4s_src_id地址更改为原本a4s_tdest_id所在的地址； 2.tpu0_rd_err和tpu0_wr_err更名为tpu0_data_rd_err和tpu0_data_wr_err； DMA_sys：constant value位段增加a4s_tdest_id信息,长度8bit；
0.24 | 2023-10-16 | Randmask指令增加inter_state栏位
0.25 | 2023-10-17 | CSR: 1.增加des_hang_timer; 2.gdma_csr_12/73/74/75地址与interrupt相关功能修改；_12为status的mask，_73为error的mask，_74为status信号，_75为error信号； 3.修改pause_done和pause_bypass寄存器位宽为1bit，删除axi_filter_bypass寄存器；
0.26 | 2023-10-19 | CSR: err interrupt增加mst/slv_depend_id_err和相应的_disable寄存器；
0.27 | 203/10/20 | CSR： des_clr更改为rws类型；
0.28 | 2023-10-20 | Randmask指令增加FP8格式
0.29 | 2023-10-20 | CSR: 1.增加gdma_csr_76位段8个寄存器；
0.3 | 2023-10-21 | DES: 1.增加 tensor / lossy_compress / lossy_decompress 指令 all_reduce_code 位段
0.31 | 2023-10-21 | CSR： 1.删除a4s_src_id register；
0.32 | 2023-10-24 | sys指令：constant value删除tdest_id位段
0.33 | 2023-10-30 | CSR：增加des_mode_set_err和对应的disable寄存器
0.46 | 2023-11-01 | 1.删除 tensor 指令 distribute 描述 2.各指令 data_format 扩展为 4 bit 3.各指令 data_format 均只描述会用到的数据类型 4.增加对 tensor [63:48] [703:656] reserve 位在 GDMA 必须配 0 的描述，描述放在 templete 分页
0.47 | 2023-11-04 | CSR: interrupt增加thrd_cmd_cfg_err
0.48 | 2023-11-06 | 增加gather/scatter的start_pos寄存器
0.49 | 2023-11-07 | 增加randmask指令的init_seed寄存器
0.5 | 2023-11-07 | CSR：增加verify列，标记需要验证的register，没有其他作用
0.51 | 2023-11-08 | 修改 tensor 指令对 cdma reserve 位段 tie0 的描述
0.52 | 2023-11-10 | CSR: 增加xor ecc校验中断：mst/slv_inst_parity_err_intrp； 增加xor ecc中断次数count：mst/slv_inst_err_cnt； 增加记录xor ecc中断时上一个通过xor ecc的cmd id寄存器：mst/slv_parity_cmd_id h110地址增加和双线程状态机相关信号的read only 寄存器； 中断中删除tpu0_rd/wr_err；
0.53 | 2023-11-10 | CSR: h140增加3个寄存器，用于debug mode； 增加4个irq_xxx中断寄存器用于debug mode，以及相应的_disable信号，位于h30和h128地址； 增加memory protection unit相关寄存器，位于h144至h244地址；
0.54 | 2023-11-11 | DMA指令87th位段设置为break_point CSR:h12c地址增加4个跟pmu相关的中断寄存器，及相应的disable寄存器
0.55 | 2023-11-13 | CSR: 1.h110地址删除dual_thrd_nxt_state，mst/slv_buffer_empty共3个寄存器； 2.h110的11-26位段新增6个寄存器：mst/slv_des_fetch_cur_state，mst/slv_des_clear_cur_state，mst/slv_cmd_exec_cnt；
0.56 | 2023-11-16 | CSR: 位于h140地址 1.dbg mode 分别两套，主副线程各自控制； 2.增加thrd_mode rw寄存器，可选择线程切换策略 3.增加slv_des_mode_enable; 4.增加slv_sync_id_reset; 位于h128地址 5.增加slv_des_mode_end；及相应disable；标识副线程的des_mode结束 位于h12c地址 5.增加slv_des_mode_set_err；及相应disable；标识roundrobin副线程开启有效时二次开启的错误
0.57 | 2023-11-20 | CSR: 1.h110地址增加dma_state ro寄存器；
0.58 | 2023-11-21 | 1.修改gather scatter的start pos位段，之前和lane mask位段冲突
0.59 | 2023-11-21 | CSR： 1.h248和h24c增加mst/slv_current_id_pre 只读寄存器
0.6 | 2023-11-22 | CSR： 1.h30和h128地址与dbg mode有关的四根中断信号名字去掉stopped
0.61 | 2023-11-23 | CSR: h250地址新增副线程的slv_word_num_after_filter rwc register
0.62 | 2023-11-24 | CSR: h110地址dma_state分为dma_mst_thrd_state和dma_slv_thrd_state两个ro寄存器；
0.63 | 2023-11-25 | CSR： 1.新增h254地址，为axi接口axcache register 2.h110地址mst/slv_exe_cnt位宽从2bit修改为3bit；
0.64 | 2023-11-27 | CSR: 1.gdma_csr_56/57/58/59 四个地址的寄存器修改了位宽和默认值； 2.gdma_csr_150新增5个寄存器； 3.删除gdma_csr_0中第2 bit上的pmu_enable寄存器；
0.65 | 2023-11-27 | CSR: 1.gdma_csr_76原有的8个reg删除，替换为tensor_rd/wr_mode两个reg；
0.66 | 2023-11-29 | CSR： 1.gdma_csr_80的slv_des_mode_enable, slv_sync_id_reset, thrd_mode移动到gdma_csr_0地址的[2],[7],[15]
0.67 | 2023-11-30 | CSR： 1.gdma_csr_151/152增加两个32bit rw reg，sw设定hang住的最大cycle数
0.68 | 2023-12-05 | CSR: 1.新增gdma_csr_73/75新增三个mpu相关中断和相应的disable信号； 2.mpu16组地址的end改为全f；
0.69 | 2023-12-06 | CSR： 1.gdma_csr_2/3删除两个_update寄存器
0.7 | 2023-12-12 | CSR: 1. base addr的0-30给gmem/l2，31给lmem和smem
0.71 | 2023-12-16 | DMA_SYS 1. sys指令cmd_id_dep位宽17bit扩展为21bit
0.72 | 2023-12-21 | CSR: 1.gdma_csr_264地址增加slv_message_base_id
0.73 | 2024-01-11 | CSR： 1.增加reg_dummy和reg_dummy_ro DMA： 1.8th bit add bid_in_order; 2.9th bit add bw_lmt_rd; 3.10th bit add bw_lmt_wr;
0.74 | 2024-01-15 | DMA：11th bit增加early_resp_dis;
0.75 | 2024-01-18 | CSR：增加r_l2m_ostd_lmt_en/ration两个reg
0.76 | 2024-01-26 | CSR: h264地址增加ar_latency_th
0.77 (2260E) | 2025-02-24 | CSR： 1. 更改 message_base_id 寄存器地址 2. message_base_id/slv_message_base_id 由 9bit 扩展至 10bit 指令： 1. masked_select / nonzero 指令 h/w size 扩展为 32bit 2. general 指令普通搬运增加 nchw 模式，broadcast 增加 nhw 模式 3. sys 指令 message_id 由 9bit 扩展为 10bit，scnt/wcnd 基础位置更改为 constant value 的 bit16 4. 修正 src/dst/mask/index 的地址描述
0.77 (2260E) | 2025-03-21 | 指令： 1. lossy_compress / lossy_decompress 指令原 bit511~bit448 reserve 位段，修改为 src n/c/h/w size

## template
Field | Length（bit） | High （bit） | Low （bit） | SW Offset address | SW High(bit) | SW Low（bit） | RW | descriptions
intr_en | 1 | 0 | 0 | 0 | 0 | 0 | RW | Interrupt Enable;if this bit is set, CPU COULD get interrupt when the instruction is finished 0: disable interrupt 1: enable interrupt
stride_enable | 1 | 1 | 1 | 0 | 1 | 1 | RW | Stride enable 0：No stride for all blob definition 1：Enable stride for all blob definition
nchw_copy | 1 | 2 | 2 | 0 | 2 | 2 | RW | NCHW copy bit 0: use separate src and dst NCHW value setting 1: reuse src NCHW value for dst NCHW value
cmd_long | 1 | 3 | 3 | 0 | 3 | 3 | RW | 0:768bit full cmd; 1:128/256/384/512 short cmd
cache_en | 1 | 4 | 4 | 0 | 4 | 4 | RW | Read cache enable 0: Read not use cache 1: Read use cache
cache_flush | 1 | 5 | 5 | 0 | 5 | 5 | RW | Flush cache 0: Not Flush cache 1: Flush cache
reserved | 2 | 7 | 6 | 0 | 7 | 6 | RO | reserved
bid_in_order | 1 | 8 | 8 | 0 | 8 | 8 | RW
bw_lmt_rd | 1 | 9 | 9 | 0 | 9 | 9 | RW
bw_lmt_wr | 1 | 10 | 10 | 0 | 10 | 10 | RW
early_resp_dis | 1 | 11 | 11 | 0 | 11 | 11 | RW
Reserved | 20 | 31 | 12 | 0 | 31 | 12 | RO | reserved
cmd_type | 5 | 36 | 32 | 1 | 4 | 0 | RW | 0x0:GDMA_tensor 0x1:GDMA_matrix 0x2:GDMA_masked_select 0x3:GDMA_general 0x5:GDMA_nonzero 0x6:GDMA_sys 0x7:GDMA_gather 0x8:GDMA_scatter 0x9:GDMA_reverse 0xc:GDMA_lossy_compress 0xd:GDMA_lossy_decompress
cmd_special_function | 3 | 39 | 37 | 1 | 7 | 5 | RW | this field is connected with cmd_type. when cmd_type == DMA_tensor 000: No special function 001: Enable transposition write (For Neuron transposition case, the dest_N= src_C, dest_C=src_N) 011: broadcast：only support C size<=64 and lmem mask invalid others: reserved
fill_constant_en | 1 | 40 | 40 | 1 | 8 | 8 | RW | 0: no fill constant 1: fill constant enable
src_data_format | 4 | 44 | 41 | 1 | 12 | 9 | RW | Source Data Format 0:INT8 1:FP16 2:FP32 3:INT16 4:INT32 5:BFP16 6:FP20 7:FP8 E4M3 8:FP8 E5M2 others：not support
reserved | 3 | 47 | 45 | 1 | 15 | 13 | RO | reserved
reserved | 16 | 63 | 48 | 1 | 31 | 16 | RO | reserved (for CDMA src_hsize[31:16], GDMA must tie 0)
cmd_id_dep | 17 | 80 | 64 | 2 | 16 | 0 | RW | Execution of this descriptor need to wait for engine[i]'s cmd_id which depends on the cmd_id_en to be bigger than the ID specified in this field. [15:0] is depend_id, [16] is depend_id_enable(0:disable; 1:enable)
reserved | 6 | 86 | 81 | 2 | 22 | 17 | RO | reserved
break_point | 1 | 87 | 87 | 2 | 23 | 23 | RW | when dbg_mode equals to 2'b10 and this bit is 1, the gdma will stop executing the next descriptor after this descriptor is executed,
reserved | 8 | 95 | 88 | 2 | 31 | 24 | RO | reserved
constant_value | 32 | 127 | 96 | 3 | 31 | 0 | RW | when cmd_special_function==fill constant, this field means constant value
src_nstride | 32 | 159 | 128 | 4 | 31 | 0 | RW | unsigned number; Source blob N stride
src_cstride | 32 | 191 | 160 | 5 | 31 | 0 | RW | unsigned number. Source blob C stride
src_hstride | 32 | 223 | 192 | 6 | 31 | 0 | RW | unsigned number; Source blob H stride
src_wstride | 32 | 255 | 224 | 7 | 31 | 0 | RW | unsigned number; Source blob W stride
dst_nstride | 32 | 287 | 256 | 8 | 31 | 0 | RW | unsigned number; desitination blob N stride
dst_cstride | 32 | 319 | 288 | 9 | 31 | 0 | RW | unsigned number.desitination blob C stride
dst_hstride | 32 | 351 | 320 | 10 | 31 | 0 | RW | unsigned number; desitination blob H stride
dst_wstride | 32 | 383 | 352 | 11 | 31 | 0 | RW | unsigned number; desitination blob W stride
src_nsize | 16 | 399 | 384 | 12 | 15 | 0 | RW | Source Blob Number
src_csize | 16 | 415 | 400 | 12 | 31 | 16 | RW | Source blob C
src_hsize | 16 | 431 | 416 | 13 | 15 | 0 | RW | Source blob H
src_wsize | 16 | 447 | 432 | 13 | 31 | 16 | RW | Source blob W
dst_nsize | 16 | 463 | 448 | 14 | 15 | 0 | RW | Destination Blob Number
dst_csize | 16 | 479 | 464 | 14 | 31 | 16 | RW | Destination blob C
dst_hsize | 16 | 495 | 480 | 15 | 15 | 0 | RW | Destination blob H
dst_wsize | 16 | 511 | 496 | 15 | 31 | 16 | RW | Destination blob W
src_start_addr_l32 | 32 | 543 | 512 | 16 | 31 | 0 | RW | source blob start address[31:0]
src_start_addr_h13 | 13 | 556 | 544 | 17 | 12 | 0 | RW | bit[7:0]=source blob start address[39:32] bit[12:8]=0: real address = start address[39:0] + csr_region[0]<<8 bit[12:8]=1: real address = start address[39:0] + csr_region[1]<<8 bit[12:8]=2: real address = start address[39:0] + csr_region[2]<<8 bit[12:8]=3: real address = start address[39:0] + csr_region[3]<<8 bit[12:8]=4: real address = start address[39:0] + csr_region[4]<<8 bit[12:8]=5: real address = start address[39:0] + csr_region[5]<<8 bit[12:8]=6: real address = start address[39:0] + csr_region[6]<<8 bit[12:8]=7: real address = start address[39:0] + csr_region[7]<<8 bit[12:8]=8: real address = start address[39:0] + csr_region[8]<<8 bit[12:8]=9: real address = start address[39:0] + csr_region[9]<<8 bit[12:8]=10: real address = start address[39:0] + csr_region[10]<<8 bit[12:8]=11: real address = start address[39:0] + csr_region[11]<<8 bit[12:8]=12: real address = start address[39:0] + csr_region[12]<<8 bit[12:8]=13: real address = start address[39:0] + csr_region[13]<<8 bit[12:8]=14: real address = start address[39:0] + csr_region[14]<<8 bit[12:8]=15: real address = start address[39:0] + csr_region[15]<<8 bit[12:8]=16: real address = start address[39:0] + csr_region[16]<<8 bit[12:8]=17: real address = start address[39:0] + csr_region[17]<<8 bit[12:8]=18: real address = start address[39:0] + csr_region[18]<<8 bit[12:8]=19: real address = start address[39:0] + csr_region[19]<<8 bit[12:8]=20: real address = start address[39:0] + csr_region[20]<<8 bit[12:8]=21: real address = start address[39:0] + csr_region[21]<<8 bit[12:8]=22: real address = start address[39:0] + csr_region[22]<<8 bit[12:8]=23: real address = start address[39:0] + csr_region[23]<<8 bit[12:8]=24: real address = start address[39:0] + csr_region[24]<<8 bit[12:8]=25: real address = start address[39:0] + csr_region[25]<<8 bit[12:8]=26: real address = start address[39:0] + csr_region[26]<<8 bit[12:8]=27: real address = start address[39:0] + csr_region[27]<<8 bit[12:8]=28: real address = start address[39:0] + csr_region[28]<<8 bit[12:8]=29: real address = start address[39:0] + csr_region[29]<<8 bit[12:8]=30: real address = start address[39:0] + csr_region[30]<<8 bit[12:8]=31: real address = start address[39:0] real address[39:32] == 'h69 & bit[12:8]==31 means src is tiu, otherwise, src is from DTN
reserved | 19 | 575 | 557 | 17 | 31 | 13 | RW | reserved
dst_start_addr_l32 | 32 | 607 | 576 | 18 | 31 | 0 | RW | destination blob start address[31:0]
dst_start_addr_h13 | 13 | 620 | 608 | 19 | 12 | 0 | RW | bit[7:0]=destination blob start address[39:32] bit[12:8]=0: real address = start address[39:0] + csr_region[0]<<8 bit[12:8]=1: real address = start address[39:0] + csr_region[1]<<8 bit[12:8]=2: real address = start address[39:0] + csr_region[2]<<8 bit[12:8]=3: real address = start address[39:0] + csr_region[3]<<8 bit[12:8]=4: real address = start address[39:0] + csr_region[4]<<8 bit[12:8]=5: real address = start address[39:0] + csr_region[5]<<8 bit[12:8]=6: real address = start address[39:0] + csr_region[6]<<8 bit[12:8]=7: real address = start address[39:0] + csr_region[7]<<8 bit[12:8]=8: real address = start address[39:0] + csr_region[8]<<8 bit[12:8]=9: real address = start address[39:0] + csr_region[9]<<8 bit[12:8]=10: real address = start address[39:0] + csr_region[10]<<8 bit[12:8]=11: real address = start address[39:0] + csr_region[11]<<8 bit[12:8]=12: real address = start address[39:0] + csr_region[12]<<8 bit[12:8]=13: real address = start address[39:0] + csr_region[13]<<8 bit[12:8]=14: real address = start address[39:0] + csr_region[14]<<8 bit[12:8]=15: real address = start address[39:0] + csr_region[15]<<8 bit[12:8]=16: real address = start address[39:0] + csr_region[16]<<8 bit[12:8]=17: real address = start address[39:0] + csr_region[17]<<8 bit[12:8]=18: real address = start address[39:0] + csr_region[18]<<8 bit[12:8]=19: real address = start address[39:0] + csr_region[19]<<8 bit[12:8]=20: real address = start address[39:0] + csr_region[20]<<8 bit[12:8]=21: real address = start address[39:0] + csr_region[21]<<8 bit[12:8]=22: real address = start address[39:0] + csr_region[22]<<8 bit[12:8]=23: real address = start address[39:0] + csr_region[23]<<8 bit[12:8]=24: real address = start address[39:0] + csr_region[24]<<8 bit[12:8]=25: real address = start address[39:0] + csr_region[25]<<8 bit[12:8]=26: real address = start address[39:0] + csr_region[26]<<8 bit[12:8]=27: real address = start address[39:0] + csr_region[27]<<8 bit[12:8]=28: real address = start address[39:0] + csr_region[28]<<8 bit[12:8]=29: real address = start address[39:0] + csr_region[29]<<8 bit[12:8]=30: real address = start address[39:0] + csr_region[30]<<8 bit[12:8]=31: real address = start address[39:0] real address[39:32] == 'h69 & bit[12:8]==31 means dst is tiu, otherwise, dst is DTN
reserved | 19 | 639 | 621 | 19 | 31 | 13 | RW | reserved
mask/index_start_addr_l32 | 32 | 671 | 640 | 20 | 31 | 0 | RW | mask/index blob start address[31:0]
mask/index_start_addr_h13 | 13 | 684 | 672 | 21 | 12 | 0 | RO | bit[7:0]=mask/index blob start address[39:32] bit[12:8]=0: real address = start address[39:0] + csr_region[0]<<8 bit[12:8]=1: real address = start address[39:0] + csr_region[1]<<8 bit[12:8]=2: real address = start address[39:0] + csr_region[2]<<8 bit[12:8]=3: real address = start address[39:0] + csr_region[3]<<8 bit[12:8]=4: real address = start address[39:0] + csr_region[4]<<8 bit[12:8]=5: real address = start address[39:0] + csr_region[5]<<8 bit[12:8]=6: real address = start address[39:0] + csr_region[6]<<8 bit[12:8]=7: real address = start address[39:0] + csr_region[7]<<8 bit[12:8]=8: real address = start address[39:0] + csr_region[8]<<8 bit[12:8]=9: real address = start address[39:0] + csr_region[9]<<8 bit[12:8]=10: real address = start address[39:0] + csr_region[10]<<8 bit[12:8]=11: real address = start address[39:0] + csr_region[11]<<8 bit[12:8]=12: real address = start address[39:0] + csr_region[12]<<8 bit[12:8]=13: real address = start address[39:0] + csr_region[13]<<8 bit[12:8]=14: real address = start address[39:0] + csr_region[14]<<8 bit[12:8]=15: real address = start address[39:0] + csr_region[15]<<8 bit[12:8]=16: real address = start address[39:0] + csr_region[16]<<8 bit[12:8]=17: real address = start address[39:0] + csr_region[17]<<8 bit[12:8]=18: real address = start address[39:0] + csr_region[18]<<8 bit[12:8]=19: real address = start address[39:0] + csr_region[19]<<8 bit[12:8]=20: real address = start address[39:0] + csr_region[20]<<8 bit[12:8]=21: real address = start address[39:0] + csr_region[21]<<8 bit[12:8]=22: real address = start address[39:0] + csr_region[22]<<8 bit[12:8]=23: real address = start address[39:0] + csr_region[23]<<8 bit[12:8]=24: real address = start address[39:0] + csr_region[24]<<8 bit[12:8]=25: real address = start address[39:0] + csr_region[25]<<8 bit[12:8]=26: real address = start address[39:0] + csr_region[26]<<8 bit[12:8]=27: real address = start address[39:0] + csr_region[27]<<8 bit[12:8]=28: real address = start address[39:0] + csr_region[28]<<8 bit[12:8]=29: real address = start address[39:0] + csr_region[29]<<8 bit[12:8]=30: real address = start address[39:0] + csr_region[30]<<8 bit[12:8]=31: real address = start address[39:0] real address[39:32] == 'h69 & bit[12:8]==31 means mask/index is tiu, otherwise, mask/index is DTN
Reserved | 19 | 703 | 685 | 21 | 31 | 13 | RO | reserved
localmem_mask_l32 | 32 | 735 | 704 | 22 | 31 | 0 | RW | used to announce is the local memory mask or not, 1 means enable access, 0 means disable access (bit 0 corresponds local memory index 0)
localmem_mask_h32 | 32 | 767 | 736 | 23 | 31 | 0 | RW | used to announce is the local memory mask or not, 1 means enable access, 0 means disable access (bit 0 corresponds local memory index32)
RW: Read and writable register
RO: Read only register
RTC: Read to clear register
WTC: Write to clear register
WSC: Self clear after write

## CSR Table
Project Name | GDMA
Sub system | regcfg
Module Name | gdma_csr
Address Width | 16
Data Width | 32
Address bytes alignment | 1
Main Clock | pclk
Main Reset | presetn
File Version | version 0.08
Creation Date | 8/29/2023
Base Address | h58000000
//
//Begin
Reg High Address | Reg Low Address | Register Name | Short Description | Register Description | Reset | Field Name | verify | MSB | LSB | Bits | Init | r/w | Field Description | output but not used in gdma_top | Mask | check value | shadow | shadow ctrl | shadow read | cross clock | cross rst | group | Visibility
h0 | h0 | gdma_csr_0 |  |  | presetn | des_mode_enable |  | 0 | 0 | 1 | h0 | rws | 0: gdma in PIO mode 1: gdma in DES mode A2:WSC -> 2260:rws | no
[5 empty] | presetn | sync_id_reset |  | 1 | 1 | 1 | h0 | w1p | 0: Do not reset the SyncID output 1: Reset the SyncID output to be all 0s This bit will be cleared immediately after write. A2:WSC -> 2260:w1p | no
[5 empty] | presetn | slv_des_mode_enable | v | 2 | 2 | 1 | h0 | rws | when thrd_mode is 0, this bit is equivalent to des_mode_enable, sw needs to write 1 to start fetching cmd for slave thread | no
[5 empty] | presetn | low_power_enable | v | 3 | 3 | 1 | h0 | rw | 0:disable clk gate 1:enable clk gate | no(TBD)
[5 empty] | presetn | des_clr | v | 4 | 4 | 1 | h0 | rws | 清空指令buffer 写1‘b1 使能 自动清0 | no
[5 empty] | presetn | gif_bpn |  | 5 | 5 | 1 | h0 | rw | 为0时控制gif可反压，为1时gif不可反压 | no
[5 empty] | presetn | cache_cg_en |  | 6 | 6 | 1 | h0 | rw | 为1时 clk_gate tie1，为0时 clk_gate 根据指令控制 | no
[5 empty] | presetn | slv_sync_id_reset | v | 7 | 7 | 1 | h0 | w1p | when thrd_mode = 0, this bit is used to set slave thread cmd_id to 32'h0 0: Do not reset the SyncID output 1: Reset the SyncID output to be all 0s This bit will be cleared immediately after write. A2:WSC -> 2260:w1p | no
[5 empty] | presetn | mst_ins_buf_status | v | 14 | 8 | 7 | h40 | ro | master thread, Current entry number of the Ins Buf. It means how many descriptors that SW can write to Ins Buf. If the Ins Buf is full, this field will be 0. | no
[5 empty] | presetn | thrd_mode | v | 15 | 15 | 1 | h0 | rw | sw set the dual thread mode. 0: sdma dual thread roundrobin; 1: gdma dual thread fork/join/exit | no
[5 empty] | presetn | slv_ins_buf_status | v | 31 | 25 | 7 | h40 | ro | slave thread, Current entry number of the Ins Buf. It means how many descriptors that SW can write to Ins Buf. If the Ins Buf is full, this field will be 0. | no
h4 | h4 | gdma_csr_1 |  |  | presetn | master_des_addr_l32 | v | 31 | 0 | 32 | h0 | rw | If the Ins Buf is full, this field will be 0. | no
h8 | h8 | gdma_csr_2 |  |  | presetn | master_des_addr_h1 | v | 0 | 0 | 1 | h0 | rw | Master descriptor Address Pointer [39] is updated by this register’s bit. | no
hc | hc | gdma_csr_3 |  |  | presetn | slave_des_addr_l32 | v | 31 | 0 | 32 | h0 | rw | Slave descriptor Address Pointer [38:7] is updated by this register’s bit. Slave descriptor address’s bit [6:0] are always 0. both SW and HW can write: add an ro type register for apb read path | no
h10 | h10 | gdma_csr_4 |  |  | presetn | slave_des_addr_h1 | v | 0 | 0 | 1 | h0 | rw | Slave descriptor Address Pointer [39] is updated by this register’s bit. | no
h14 | h14 | gdma_csr_5 |  |  | presetn | perf_monitor_res_start_addr_l32 |  | 31 | 0 | 32 | h0 | rw | the ddr start address [38:7] for performance monitor is update by this register's bit[31:0].bit[0]must be 0 the bit [6:0] is always 0.
h18 | h18 | gdma_csr_6 |  |  | presetn | perf_monitor_res_start_addr_h1 |  | 0 | 0 | 1 | h0 | rw | the ddr start address [39] for performance monitor is update by this register's bit[0].
h1c | h1c | gdma_csr_7 |  |  | presetn | perf_monitor_res_end_addr_l32 |  | 31 | 0 | 32 | h0 | rw | the ddr end address [38:7] for performance monitor is update by this register's bit[31:0].bit[0] must be 0 the bit [6:0] is always 0.
h20 | h20 | gdma_csr_8 |  |  | presetn | perf_monitor_res_end_addr_h1 |  | 0 | 0 | 1 | h0 | rw | the ddr end address [39] for performance monitor is update by this register's bit[0].
h24 | h24 | gdma_csr_9 |  |  | presetn | mst_current_sync_id | v | 31 | 0 | 32 | h0 | ro | Current SyncID output of this engine. This field will automatically update to be consistent with the SyncID output of this engine for master thread. | no
h28 | h28 | gdma_csr_10 |  |  | presetn | word_nums_after_filter |  | 31 | 0 | 32 | h0 | rwc | used in DMA_masked_select/DMA_nonzero command, this means the number of the data after filtering . A2:WTC(address decoded clear) -> 2260:rwc(write 1 to clear) | no
h2c | h2c | gdma_csr_11 |  |  | presetn | mem_size_per_npu |  | 0 | 0 | 1 | h1 | ro | For NCHW data, based on MEM size of a NPU, it can know the start address of next NPU 0: 128KB 1: 256KB | no
[5 empty] | presetn | eu_num_per_npu |  | 1 | 1 | 1 | h0 | ro | EU_NUM in each NPU (operate on int8) 0: 128; | no
[5 empty] | presetn | npu_num |  | 2 | 2 | 1 | h0 | ro | NPU NUMBER 0: 64; 1: 32； | no
h30 | h30 | gdma_csr_12 |  |  | presetn | intr_status_disable |  | 0 | 0 | 1 | h1 | rw | Interrupt Disable,highest priority in interrupt generation (gdma/sdma) 0: Enable all interrupt (其它 gdma_csr_12 的 intr_*_disable 可以起作用) 1: Disable all interrupt (关闭所有 function 中断产生，其它 gdma_csr_12 的 intr_*_disable 不起作用) When this bit is cleared, the interrupt generation is decided by each individual interrupt enable bits. | no
[5 empty] | presetn | intr_des_mode_end_disable |  | 1 | 1 | 1 | h0 | rw | 主线程 chain_end sys 指令执行完成中断无效 (gdma/sdma) 0: interrupt generation is enabled 1: interrupt is masked (不产生该中断) | no
[5 empty] | presetn | intr_mst_inst_buf_empty_disable |  | 4 | 4 | 1 | h0 | rw | 主线程指令 buffer 空中断无效 (gdma/sdma) 0: interrupt generation is enabled 1: interrupt is masked (不产生该中断) | no
[5 empty] | presetn | intr_slv_inst_buf_empty_disable |  | 5 | 5 | 1 | h0 | rw | 副线程指令 buffer 空中断无效 (sdma) 0: interrupt generation is enabled 1: interrupt is masked (不产生该中断) | no
[5 empty] | presetn | intr_mst_inst_buf_full_disable |  | 6 | 6 | 1 | h0 | rw | 主线程指令 buffer 满中断无效 (gdma/sdma) 0: interrupt generation is enabled 1: interrupt is masked (不产生该中断) | no
[5 empty] | presetn | intr_slv_inst_buf_full_disable |  | 7 | 7 | 1 | h0 | rw | 副线程指令 buffer 满中断无效 (sdma) 0: interrupt generation is enabled 1: interrupt is masked (不产生该中断) | no
[5 empty] | presetn | intr_mst_singlestep_disable |  | 8 | 8 | 1 | h0 | rw | 主线程单步调试指令完成中断无效 (gdma/sdma) 0: interrupt generation is enabled 1: interrupt is masked (不产生该中断) | no
[5 empty] | presetn | intr_slv_singlestep_disable |  | 9 | 9 | 1 | h0 | rw | 副线程单步调试指令完成中断无效 (sdma) 0: interrupt generation is enabled 1: interrupt is masked (不产生该中断) | no
[5 empty] | presetn | intr_mst_breakpoint_disable |  | 10 | 10 | 1 | h0 | rw | 主线程断点调试指令完成中断无效 (gdma/sdma) 0: interrupt generation is enabled 1: interrupt is masked (不产生该中断) | no
[5 empty] | presetn | intr_slv_breakpoint_disable |  | 11 | 11 | 1 | h0 | rw | 副线程断点调试指令完成中断无效 (sdma) 0: interrupt generation is enabled 1: interrupt is masked (不产生该中断) | no
[5 empty] | presetn | intr_slv_des_mode_end_disable |  | 12 | 12 | 1 | h0 | rw | 主线程 chain_end sys 指令执行完成中断无效 (gdma/sdma) 0: interrupt generation is enabled 1: interrupt is masked (不产生该中断) | no
h34 | h34 | gdma_csr_13 |  |  | presetn | base_addr_region0_h32 |  | 31 | 0 | 32 | h0 | rw | base addr region0 high 32bit, for gmem/l2
h38 | h38 | gdma_csr_14 |  |  | presetn | base_addr_region1_h32 |  | 31 | 0 | 32 | h0 | rw | base addr region1 high 32bit, for gmem/l2
h3c | h3c | gdma_csr_15 |  |  | presetn | base_addr_region2_h32 |  | 31 | 0 | 32 | h0 | rw | base addr region2 high 32bit, for gmem/l2
h40 | h40 | gdma_csr_16 |  |  | presetn | base_addr_region3_h32 |  | 31 | 0 | 32 | h0 | rw | base addr region3 high 32bit, for gmem/l2
h44 | h44 | gdma_csr_17 |  |  | presetn | base_addr_region4_h32 |  | 31 | 0 | 32 | h0 | rw | base addr region4 high 32bit, for gmem/l2
h48 | h48 | gdma_csr_18 |  |  | presetn | base_addr_region5_h32 |  | 31 | 0 | 32 | h0 | rw | base addr region5 high 32bit, for gmem/l2
h4c | h4c | gdma_csr_19 |  |  | presetn | base_addr_region6_h32 |  | 31 | 0 | 32 | h0 | rw | base addr region6 high 32bit, for gmem/l2
h50 | h50 | gdma_csr_20 |  |  | presetn | base_addr_region7_h32 |  | 31 | 0 | 32 | h0 | rw | base addr region7 high 32bit, for gmem/l2
h54 | h54 | gdma_csr_21 |  |  | presetn | base_addr_region8_h32 |  | 31 | 0 | 32 | h0 | rw | base addr region8 high 32bit, for gmem/l2
h58 | h58 | gdma_csr_22 |  |  | presetn | base_addr_region9_h32 |  | 31 | 0 | 32 | h0 | rw | base addr region9 high 32bit, for gmem/l2
h5c | h5c | gdma_csr_23 |  |  | presetn | base_addr_region10_h32 |  | 31 | 0 | 32 | h0 | rw | base addr region10 high 32bit, for gmem/l2
h60 | h60 | gdma_csr_24 |  |  | presetn | base_addr_region11_h32 |  | 31 | 0 | 32 | h0 | rw | base addr region11 high 32bit, for gmem/l2
h64 | h64 | gdma_csr_25 |  |  | presetn | base_addr_region12_h32 |  | 31 | 0 | 32 | h0 | rw | base addr region12 high 32bit, for gmem/l2
h68 | h68 | gdma_csr_26 |  |  | presetn | base_addr_region13_h32 |  | 31 | 0 | 32 | h0 | rw | base addr region13 high 32bit, for gmem/l2
h6c | h6c | gdma_csr_27 |  |  | presetn | base_addr_region14_h32 |  | 31 | 0 | 32 | h0 | rw | base addr region14 high 32bit, for gmem/l2
h70 | h70 | gdma_csr_28 |  |  | presetn | base_addr_region15_h32 |  | 31 | 0 | 32 | h0 | rw | base addr region15 high 32bit, for gmem/l2
h74 | h74 | gdma_csr_29 |  |  | presetn | base_addr_region16_h32 |  | 31 | 0 | 32 | h0 | rw | base addr region16 high 32bit, for gmem/l2
h78 | h78 | gdma_csr_30 |  |  | presetn | base_addr_region17_h32 |  | 31 | 0 | 32 | h0 | rw | base addr region17 high 32bit, for gmem/l2
h7c | h7c | gdma_csr_31 |  |  | presetn | base_addr_region18_h32 |  | 31 | 0 | 32 | h0 | rw | base addr region18 high 32bit, for gmem/l2
h80 | h80 | gdma_csr_32 |  |  | presetn | base_addr_region19_h32 |  | 31 | 0 | 32 | h0 | rw | base addr region19 high 32bit, for gmem/l2
h84 | h84 | gdma_csr_33 |  |  | presetn | base_addr_region20_h32 |  | 31 | 0 | 32 | h0 | rw | base addr region20 high 32bit, for gmem/l2
h88 | h88 | gdma_csr_34 |  |  | presetn | base_addr_region21_h32 |  | 31 | 0 | 32 | h0 | rw | base addr region21 high 32bit, for gmem/l2
h8c | h8c | gdma_csr_35 |  |  | presetn | base_addr_region22_h32 |  | 31 | 0 | 32 | h0 | rw | base addr region22 high 32bit, for gmem/l2
h90 | h90 | gdma_csr_36 |  |  | presetn | base_addr_region23_h32 |  | 31 | 0 | 32 | h0 | rw | base addr region23 high 32bit, for gmem/l2
h94 | h94 | gdma_csr_37 |  |  | presetn | base_addr_region24_h32 |  | 31 | 0 | 32 | h0 | rw | base addr region24 high 32bit, for gmem/l2
h98 | h98 | gdma_csr_38 |  |  | presetn | base_addr_region25_h32 |  | 31 | 0 | 32 | h0 | rw | base addr region25 high 32bit, for gmem/l2
h9c | h9c | gdma_csr_39 |  |  | presetn | base_addr_region26_h32 |  | 31 | 0 | 32 | h0 | rw | base addr region26 high 32bit, for gmem/l2
ha0 | ha0 | gdma_csr_40 |  |  | presetn | base_addr_region27_h32 |  | 31 | 0 | 32 | h0 | rw | base addr region27 high 32bit, for gmem/l2
ha4 | ha4 | gdma_csr_41 |  |  | presetn | base_addr_region28_h32 |  | 31 | 0 | 32 | h0 | rw | base addr region28 high 32bit, for gmem/l2
ha8 | ha8 | gdma_csr_42 |  |  | presetn | base_addr_region29_h32 |  | 31 | 0 | 32 | h0 | rw | base addr region29 high 32bit, for gmem/l2
hac | hac | gdma_csr_43 |  |  | presetn | base_addr_region30_h32 |  | 31 | 0 | 32 | h0 | rw | base addr region30 high 32bit, for gmem/l2
hb0 | hb0 | gdma_csr_44 |  |  | presetn | base_addr_region31_h32 |  | 31 | 0 | 32 | h0 | rw | base addr region31 high 32bit, for lmem/smem
hb4 | hb4 | gdma_csr_45 |  |  | presetn | des_awqos |  | 3 | 0 | 4 | h0 | rw | reserved, not used | no
[5 empty] | presetn | des_arqos |  | 7 | 4 | 4 | h0 | rw | reserved, not used | no
[5 empty] | presetn | ddr_awqos |  | 11 | 8 | 4 | h0 | rw | interface axi master awqos
[5 empty] | presetn | ddr_arqos |  | 15 | 12 | 4 | h0 | rw | interface axi master arqos
[5 empty] | presetn | compress_wqos |  | 21 | 16 | 6 | h0 | rw | bit[1:0] -> wdma_ctrl0 qos; bit[3:2] -> wdma_ctrl1; bit[5:4] -> wdma_ctrl2
[5 empty] | presetn | decompress_rqos |  | 27 | 22 | 6 | h0 | rw | bit[1:0] -> rdma_ctrl0 qos; bit[3:2] -> rdma_ctrl1; bit[5:4] -> rdma_ctrl2
hb8 | hb8 | gdma_csr_46 |  |  | presetn | cfg_load_mon_en | v | 0 | 0 | 1 | h0 | rw | 使能loading monitor功能 | no
[5 empty] | presetn | cfg_load_mon_clr | v | 1 | 1 | 1 | h0 | rws | 对load_mon_cnt,instr_vld_cnt，instr_iss_cnt同步清0 A2:WSC -> 2260:rws | no
hbc | hbc | gdma_csr_47 |  |  | presetn | cfg_load_mon_cnt_low | v | 31 | 0 | 32 | h0 | ro | load mon计数器，当cfg_load_mon_en使能后，对时钟计数 | no
hc0 | hc0 | gdma_csr_48 |  |  | presetn | cfg_load_mon_cnt_high | v | 23 | 0 | 24 | h0 | ro | interface ddr0_arqos | no
hc4 | hc4 | gdma_csr_49 |  |  | presetn | cfg_instr_vld_cnt_low | v | 31 | 0 | 32 | h0 | ro | 指令队列有待发射指令时进行计数 | no
hc8 | hc8 | gdma_csr_50 |  |  | presetn | cfg_instr_vld_cnt_high | v | 23 | 0 | 24 | h0 | ro | 指令队列有待发射指令时进行计数 | no
hcc | hcc | gdma_csr_51 |  |  | presetn | cfg_instr_iss_cnt_low | v | 31 | 0 | 32 | h0 | ro | 指令队列有正在执行的指令时进行计数 | no
hd0 | hd0 | gdma_csr_52 |  |  | presetn | cfg_instr_iss_cnt_high | v | 23 | 0 | 24 | h0 | ro | 指令队列有正在执行的指令时进行计数 | no
hd4 | hd4 | gdma_csr_53 |  |  | presetn | sys_pulse |  | 0 | 0 | 1 | h0 | rw | sys_pulse,shut down sys and drain up all os
[5 empty] | presetn | pulse_bypass |  | 1 | 1 | 1 | h0 | rw | bypass sys_pulse engine
[5 empty] | presetn | pulse_done |  | 2 | 2 | 1 | h0 | ro | sys_pulse done,software can reset gdma [0]:m_des_axi [1]:m_ddr_axi_0 [2]:m_ddr_axi_1 [3]:m_lmem_gif | no
hd8 | hd8 | gdma_csr_54 |  |  | presetn | perf_monitor_wr_addr_l32 |  | 31 | 0 | 32 | h0 | rw | the ddr nxt wr address [38:7] for performance monitor. | no
hdc | hdc | gdma_csr_55 |  |  | presetn | perf_monitor_wr_addr_h1 |  | 0 | 0 | 1 | h0 | rw | the ddr nxt wr address [39] for performance monitor. | no
he0 | he0 | gdma_csr_56 |  |  | presetn | masked_select_slot_div |  | 17 | 0 | 18 | h34040 | rw | GDMA_masked_select instruction slot memory. bit[6:0] means rdma_ctrl0; bit[13:7] means rdma_ctrl1.
he4 | he4 | gdma_csr_57 |  |  | presetn | gather_slot_div |  | 26 | 0 | 27 | h72a2a2a | rw | GDMA_gather instruction slot memory. bit[6:0] means rdma_ctrl0; bit[13:7] means rdma_ctrl1. | no
he8 | he8 | gdma_csr_58 |  |  | presetn | scatter_slot_div |  | 26 | 0 | 27 | h72a2a2a | rw | GDMA_scatter instruction slot memory. bit[6:0] means rdma_ctrl0; bit[13:7] means rdma_ctrl1. | no
hec | hec | gdma_csr_59 |  |  | presetn | decompress_slot_div |  | 26 | 0 | 27 | h72a2a2a | rw | GDMA_decompress instruction slot memory. bit[6:0] means rdma_ctrl0; bit[13:7] means rdma_ctrl1; bit[27:14] means rdma_ctrl2.
hf0 | hf0 | gdma_csr_60 |  |  | presetn | cdma_vde_bypass |  | 0 | 0 | 1 | h0 | rw | used for cdma_vbd | no
hf4 | hf4 | gdma_csr_61 |  |  | presetn | randmask_seed_low |  | 31 | 0 | 32 | h0 | rw | used for randmask instruction
hf8 | hf8 | gdma_csr_62 |  |  | presetn | randmask_seed_high |  | 31 | 0 | 32 | h0 | rw | used for randmask instruction
hfc | hfc | gdma_csr_63 |  |  | presetn | randmask_seed_enable |  | 0 | 0 | 1 | h0 | rw | used for randmask instruction
h100 | h100 | gdma_csr_64 |  |  | presetn | mst_des_addr_l32 | v | 31 | 0 | 32 | h0 | ro | sample master_des_addr_l32 for apb read | no
h104 | h104 | gdma_csr_65 |  |  | presetn | mst_des_addr_h1 | v | 0 | 0 | 1 | h0 | ro | sample master_des_addr_h1 for apb read | no
h108 | h108 | gdma_csr_66 |  |  | presetn | slv_des_addr_l32 | v | 31 | 0 | 32 | h0 | ro | sample slv_des_addr_l32 for apb read | no
h10c | h10c | gdma_csr_67 |  |  | presetn | slv_des_addr_h1 | v | 0 | 0 | 1 | h0 | ro | sample slv_des_addr_h1 for apb read | no
h110 | h110 | gdma_csr_68 |  |  | presetn | dual_thrd_nxt_state | v | 3 | 0 | 4 | h0 | ro | the next state of dual therad FSM | not output
[5 empty] | presetn | dual_thrd_mst_period | v | 4 | 4 | 1 | h0 | ro | indicate that the master thread is not over when the dual thread is opened | not output
[5 empty] | presetn | dual_thrd_slv_period | v | 5 | 5 | 1 | h0 | ro | indicate that the slave thread is not over when the dual thread is opened | not output
[5 empty] | presetn | mst_sync_id_block | v | 6 | 6 | 1 | h0 | ro | depend_id dosent pass the syncID in master thread | not output
[5 empty] | presetn | slv_sync_id_block | v | 7 | 7 | 1 | h0 | ro | depend_id dosent pass the syncID in slave thread | not output
[5 empty] | presetn | mst_sys_wait_period | v | 8 | 8 | 1 | h0 | ro | sys_wait cmd in master thread | not output
[5 empty] | presetn | slv_sys_wait_period | v | 9 | 9 | 1 | h0 | ro | sys_wait cmd in slave thread | not output
[5 empty] | presetn | wait_slv_thrd_end | v | 10 | 10 | 1 | h0 | ro | the slave thread is over but the master thread is not over when the dual thread is opened | not output
[5 empty] | presetn | mst_des_fetch_cur_state | v | 13 | 11 | 3 | h0 | ro | fetching descriptor FSM when des mode in master thread | not output
[5 empty] | presetn | slv_des_fetch_cur_state | v | 16 | 14 | 3 | h0 | ro | fetching descriptor FSM when des mode in slave thread | not output
[5 empty] | presetn | mst_des_clear_cur_state | v | 19 | 17 | 3 | h0 | ro | clear descriptro FSM in master thread, which is triggered by des_clr | not output
[5 empty] | presetn | slv_des_clear_cur_state | v | 22 | 20 | 3 | h0 | ro | clear descriptro FSM in master thread, which is triggered by des_clr | not output
[5 empty] | presetn | mst_cmd_exec_cnt | v | 25 | 23 | 3 | h0 | ro | the number of descriptors which are executing in master thread | not output
[5 empty] | presetn | slv_cmd_exec_cnt | v | 28 | 26 | 3 | h0 | ro | the number of descriptors which are executing in slave thread | not output
[5 empty] | presetn | dma_mst_thrd_state | v | 29 | 29 | 1 | h0 | ro | gdma/sdma master thread state: 0: idle; 1:active | not output
[5 empty] | presetn | dma_slv_thrd_state | v | 30 | 30 | 1 | h0 | ro | gdma/sdma slave thread state: 0: idle; 1:active | not output
h114 | h114 | gdma_csr_69 |  |  | presetn | mst_intr_sync_id | v | 31 | 0 | 32 | h0 | ro | moved from gdma_csr_11 3-26(24bit), expanded to 32 bit. The registered SyncID when the latest interrupt triggered for master thread. This field won’t update until next interrupt event happens. | no
h118 | h118 | gdma_csr_70 |  |  | presetn | slv_current_sync_id | v | 31 | 0 | 32 | h0 | ro | Current SyncID output of this engine. This field will automatically update to be consistent with the SyncID output of this engine for slave thread. | no
h11c | h11c | gdma_csr_71 |  |  | presetn | slv_intr_sync_id | v | 31 | 0 | 32 | h0 | ro | The registered SyncID when the latest interrupt triggered for slave thread. This field won’t update until next interrupt event happens. | no
h120 | h120 | gdma_csr_72 |  |  | presetn | des_hang_timer | v | 31 | 0 | 32 | h0 | ro | timer for gdma_des descriptor outputing with sys_ctrl，hang住cycle计数器 | no
h124 | h124 | gdma_csr_73 |  |  | presetn | intr_error_disable |  | 0 | 0 | 1 | h1 | rw | Interrupt Disable,highest priority in interrupt generation (gdma/sdma) 0: Enable all interrupt (其它 gdma_csr_73 的 intr_*_disable 可以起作用) 1: Disable all interrupt (关闭所有 error 中断产生，其它 gdma_csr_73 的 intr_*_disable 不起作用) When this bit is cleared, the interrupt generation is decided by each individual interrupt enable bits. | no
[5 empty] | presetn | intr_mst_invld_des_disable |  | 1 | 1 | 1 | h0 | rw | 主线程非法指令中断无效 (gdma/sdma) 0: interrupt generation is enabled 1: interrupt is masked (不产生该中断) | no
[5 empty] | presetn | intr_slv_invld_des_disable |  | 2 | 2 | 1 | h0 | rw | 副线程非法指令中断无效 (sdma) 0: interrupt generation is enabled 1: interrupt is masked (不产生该中断) | no
[5 empty] | presetn | intr_mst_des_rd_err_disable |  | 3 | 3 | 1 | h0 | rw | 主线程读指令总线错误中断无效 (gdma/sdma) 0: interrupt generation is enabled 1: interrupt is masked (不产生该中断) | no
[5 empty] | presetn | intr_slv_des_rd_err_disable |  | 4 | 4 | 1 | h0 | rw | 副线程读指令总线错误中断无效 (sdma) 0: interrupt generation is enabled 1: interrupt is masked (不产生该中断) | no
[5 empty] | presetn | intr_dtn_data_rd_err_disable |  | 7 | 7 | 1 | h0 | rw | DTN 读数据总线错误中断无效 (gdma/sdma) 0: interrupt generation is enabled 1: interrupt is masked (不产生该中断) | no
[5 empty] | presetn | intr_gif_data_rd_err_disable |  | 8 | 8 | 1 | h0 | rw | GIF 读数据总线错误中断无效 (gdma) 0: interrupt generation is enabled 1: interrupt is masked (不产生该中断) | no
[5 empty] | presetn | intr_pmu_data_wr_err_disable |  | 11 | 11 | 1 | h0 | rw | PMU 写 LOG 总线错误中断无效 (gdma/sdma) 0: interrupt generation is enabled 1: interrupt is masked (不产生该中断) | no
[5 empty] | presetn | intr_dtn_data_wr_err_disable |  | 12 | 12 | 1 | h0 | rw | DTN 写数据总线错误中断无效 (gdma/sdma) 0: interrupt generation is enabled 1: interrupt is masked (不产生该中断) | no
[5 empty] | presetn | intr_gif_data_wr_err_disable |  | 13 | 13 | 1 | h0 | rw | GIF 写数据总线错误中断无效 (gdma) 0: interrupt generation is enabled 1: interrupt is masked (不产生该中断) | no
[5 empty] | presetn | intr_dma_abort_disable |  | 14 | 14 | 1 | h0 | rw | RDMA/WDMA AXI 读写错误中断无效 (gdma/sdma) 0: interrupt generation is enabled 1: interrupt is masked (不产生该中断) | no
[5 empty] | presetn | intr_ip_hang_disable |  | 15 | 15 | 1 | h0 | rw | 该位段实际没用 | no
[5 empty] | presetn | intr_des_hang_disable |  | 16 | 16 | 1 | h0 | rw | 指令发射 hang 中断无效 (gdma/sdma) 0: interrupt generation is enabled 1: interrupt is masked (不产生该中断) | no
[5 empty] | presetn | intr_mst_depend_id_err_disable |  | 17 | 17 | 1 | h0 | rw | 主线程 depend_id 扩展失败中断无效 (gdma/sdma) 0: interrupt generation is enabled 1: interrupt is masked (不产生该中断) | no
[5 empty] | presetn | intr_slv_depend_id_err_disable |  | 18 | 18 | 1 | h0 | rw | 副线程 depend_id 扩展失败中断无效 (sdma) 0: interrupt generation is enabled 1: interrupt is masked (不产生该中断) | no
[5 empty] | presetn | intr_des_mode_set_err_disable |  | 19 | 19 | 1 | h0 | rw | 主线程 des_mode 重复设置错误中断无效 (gdma/sdma) 0: interrupt generation is enabled 1: interrupt is masked (不产生该中断) | no
[5 empty] | presetn | intr_thrd_cmd_cfg_err_disable |  | 20 | 20 | 1 | h0 | rw | 该位段实际没用 | no
[5 empty] | presetn | intr_mst_parity_err_intrp_disable |  | 21 | 21 | 1 | h0 | rw | 主线程指令 check sum 错误中断无效 (gdma/sdma) 0: interrupt generation is enabled 1: interrupt is masked (不产生该中断) | no
[5 empty] | presetn | intr_slv_parity_err_intrp_disable |  | 22 | 22 | 1 | h0 | rw | 副线程指令 check sum 错误中断无效 (sdma) 0: interrupt generation is enabled 1: interrupt is masked (不产生该中断) | no
[5 empty] | presetn | intr_mst_mpu_fetch_addr_err_disable |  | 23 | 23 | 1 | h0 | rw | 主线程取指令 memory protect 地址错误中断无效 (gdma/sdma) 0: interrupt generation is enabled 1: interrupt is masked (不产生该中断) | no
[5 empty] | presetn | intr_slv_mpu_fetch_addr_err_disable |  | 24 | 24 | 1 | h0 | rw | 副线程取指令 memory protect 地址错误中断无效 (sdma) 0: interrupt generation is enabled 1: interrupt is masked (不产生该中断) | no
[5 empty] | presetn | intr_mst_mpu_inst_araddr_err_disable |  | 25 | 25 | 1 | h0 | rw | 主线程读数据 memory protect 地址错误中断无效 (gdma/sdma) 0: interrupt generation is enabled 1: interrupt is masked (不产生该中断) | no
[5 empty] | presetn | intr_slv_mpu_inst_araddr_err_disable |  | 26 | 26 | 1 | h0 | rw | 副线程读数据 memory protect 地址错误中断无效 (sdma) 0: interrupt generation is enabled 1: interrupt is masked (不产生该中断) | no
[5 empty] | presetn | intr_slv_des_mode_set_err_disable |  | 27 | 27 | 1 | h0 | rw | 副线程 des_mode 重复设置错误中断无效 (gdma/sdma) 0: interrupt generation is enabled 1: interrupt is masked (不产生该中断) | no
[5 empty] | presetn | intr_mst_mpu_inst_awaddr_err_disable |  | 28 | 28 | 1 | h0 | rw | 主线程写数据 memory protect 地址错误中断无效 (gdma/sdma) 0: interrupt generation is enabled 1: interrupt is masked (不产生该中断) | no
[5 empty] | presetn | intr_slv_mpu_inst_awaddr_err_disable |  | 29 | 29 | 1 | h0 | rw | 副线程写数据 memory protect 地址错误中断无效 (sdma) 0: interrupt generation is enabled 1: interrupt is masked (不产生该中断) | no
[5 empty] | presetn | intr_mpu_pmu_awaddr_err_disable |  | 30 | 30 | 1 | h0 | rw | PMU 写 LOG memory protect 地址错误中断无效 (gdma/sdma) 0: interrupt generation is enabled 1: interrupt is masked (不产生该中断) | no
h128 | h128 | gdma_csr_74 |  |  | presetn | des_mode_end | v | 0 | 0 | 1 | h0 | rwc | Write 1 clear 0: No interrupt 1: Interrupt triggered | no
[5 empty] | presetn | mst_cmd_done_status | v | 1 | 1 | 1 | h0 | rwc | Write 1 clear 0: No interrupt 2: Interrupt triggered | no
[5 empty] | presetn | slv_cmd_done_status | v | 2 | 2 | 1 | h0 | rwc | Write 1 clear 0: No interrupt 3: Interrupt triggered | no
[5 empty] | presetn | mst_inst_buf_empty | v | 3 | 3 | 1 | h0 | rwc | Write 1 clear 0: No interrupt 4: Interrupt triggered | no
[5 empty] | presetn | slv_inst_buf_empty | v | 4 | 4 | 1 | h0 | rwc | Write 1 clear 0: No interrupt 5: Interrupt triggered | no
[5 empty] | presetn | mst_inst_buf_full | v | 5 | 5 | 1 | h0 | rwc | Write 1 clear 0: No interrupt 6: Interrupt triggered | no
[5 empty] | presetn | slv_inst_buf_full | v | 6 | 6 | 1 | h0 | rwc | Write 1 clear 0: No interrupt 7: Interrupt triggered | no
[5 empty] | presetn | mst_irq_singlestep | v | 7 | 7 | 1 | h0 | rwc | Write 1 clear 0: No interrupt 8: Interrupt triggered | no
[5 empty] | presetn | slv_irq_singlestep | v | 8 | 8 | 1 | h0 | rwc | Write 1 clear 0: No interrupt 8: Interrupt triggered | no
[5 empty] | presetn | mst_irq_breakpoint | v | 9 | 9 | 1 | h0 | rwc | Write 1 clear 0: No interrupt 9: Interrupt triggered | no
[5 empty] | presetn | slv_irq_breakpoint | v | 10 | 10 | 1 | h0 | rwc | Write 1 clear 0: No interrupt 8: Interrupt triggered | no
[5 empty] | presetn | slv_des_mode_end | v | 11 | 11 | 1 | h0 | rwc | Write 1 clear 0: No interrupt 8: Interrupt triggered | no
h12c | h12c | gdma_csr_75 |  |  | presetn | mst_invld_des | v | 0 | 0 | 1 | h0 | rwc | Write 1 clear 0: No interrupt 8: Interrupt triggered | no
[5 empty] | presetn | slv_invld_des | v | 1 | 1 | 1 | h0 | rwc | Write 1 clear 0: No interrupt 9: Interrupt triggered | no
[5 empty] | presetn | mst_des_rd_err | v | 2 | 2 | 1 | h0 | rwc | Write 1 clear 0: No interrupt 10: Interrupt triggered | no
[5 empty] | presetn | slv_des_rd_err | v | 3 | 3 | 1 | h0 | rwc | Write 1 clear 0: No interrupt 11: Interrupt triggered | no
[5 empty] | presetn | dtn_data_rd_err | v | 6 | 6 | 1 | h0 | rwc | Write 1 clear 0: No interrupt 14: Interrupt triggered | no
[5 empty] | presetn | gif_data_rd_err | v | 7 | 7 | 1 | h0 | rwc | Write 1 clear 0: No interrupt 15: Interrupt triggered | no
[5 empty] | presetn | pmu_data_wr_err | v | 10 | 10 | 1 | h0 | rwc | Write 1 clear 0: No interrupt 18: Interrupt triggered | no
[5 empty] | presetn | dtn_data_wr_err | v | 11 | 11 | 1 | h0 | rwc | Write 1 clear 0: No interrupt 19: Interrupt triggered | no
[5 empty] | presetn | gif_data_wr_err | v | 12 | 12 | 1 | h0 | rwc | Write 1 clear 0: No interrupt 20: Interrupt triggered | no
[5 empty] | presetn | dma_abort | v | 13 | 13 | 1 | h0 | rwc | Write 1 clear 0: No interrupt 21: Interrupt triggered | no
[5 empty] | presetn | ip_hang | v | 14 | 14 | 1 | h0 | rwc | Write 1 clear 0: No interrupt 22: Interrupt triggered | no
[5 empty] | presetn | des_hang | v | 15 | 15 | 1 | h0 | rwc | Write 1 clear 0: No interrupt 23: Interrupt triggered | no
[5 empty] | presetn | mst_depend_id_err | v | 16 | 16 | 1 | h0 | rwc | Write 1 clear 0: No interrupt 23: Interrupt triggered | no
[5 empty] | presetn | slv_depend_id_err | v | 17 | 17 | 1 | h0 | rwc | Write 1 clear 0: No interrupt 23: Interrupt triggered | no
[5 empty] | presetn | des_mode_set_err | v | 18 | 18 | 1 | h0 | rwc | Write 1 clear 0: No interrupt 23: Interrupt triggered | no
[5 empty] | presetn | thrd_cmd_cfg_err | v | 19 | 19 | 1 | h0 | rwc | Write 1 clear 0: No interrupt 23: Interrupt triggered | no
[5 empty] | presetn | mst_inst_parity_err_intrp | v | 20 | 20 | 1 | h0 | rwc | Write 1 clear 0: No interrupt 23: Interrupt triggered | no
[5 empty] | presetn | slv_inst_parity_err_intrp | v | 21 | 21 | 1 | h0 | rwc | Write 1 clear 0: No interrupt 23: Interrupt triggered | no
[5 empty] | presetn | mst_mpu_fetch_addr_err | v | 22 | 22 | 1 | h0 | rwc | Write 1 clear 0: No interrupt 23: Interrupt triggered | no
[5 empty] | presetn | slv_mpu_fetch_addr_err | v | 23 | 23 | 1 | h0 | rwc | Write 1 clear 0: No interrupt 23: Interrupt triggered | no
[5 empty] | presetn | mst_mpu_inst_araddr_err | v | 24 | 24 | 1 | h0 | rwc | Write 1 clear 0: No interrupt 23: Interrupt triggered | no
[5 empty] | presetn | slv_mpu_inst_araddr_err | v | 25 | 25 | 1 | h0 | rwc | Write 1 clear 0: No interrupt 23: Interrupt triggered | no
[5 empty] | presetn | slv_des_mode_set_err | v | 26 | 26 | 1 | h0 | rwc | Write 1 clear 0: No interrupt 23: Interrupt triggered | no
[5 empty] | presetn | mst_mpu_inst_awaddr_err | v | 27 | 27 | 1 | h0 | rwc | Write 1 clear 0: No interrupt 23: Interrupt triggered | no
[5 empty] | presetn | slv_mpu_inst_awaddr_err | v | 28 | 28 | 1 | h0 | rwc | Write 1 clear 0: No interrupt 23: Interrupt triggered | no
[5 empty] | presetn | mpu_pmu_awaddr_err | v | 29 | 29 | 1 | h0 | rwc | Write 1 clear 0: No interrupt 23: Interrupt triggered | no
h130 | h130 | gdma_csr_76 |  |  | presetn | tensor_rd_mode | v | 2 | 0 | 3 | h0 | rw | Write 1 clear 0: No interrupt 23: Interrupt triggered
[5 empty] | presetn | tensor_wr_mode | v | 5 | 3 | 3 | h0 | rw | Write 1 clear 0: No interrupt 23: Interrupt triggered
h134 | h134 | gdma_csr_77 |  |  | presetn | mst_inst_err_cnt | v | 15 | 0 | 16 | h0 | rwc | master thread cmd buffer xor err interrupt count, write 1 to clear | no
[5 empty] | presetn | slv_inst_err_cnt | v | 31 | 16 | 16 | h0 | rwc | slave thread cmd buffer xor err interrupt count, write 1 to clear | no
h138 | h138 | gdma_csr_78 |  |  | presetn | mst_parity_cmd_id | v | 31 | 0 | 32 | h0 | ro | record the lasted master thread cmd_id which has passed the xor ecc, attention that the descriptor which the lasted cmd_id corresponds to may not execute finished | no
h13c | h13c | gdma_csr_79 |  |  | presetn | slv_parity_cmd_id | v | 31 | 0 | 32 | h0 | ro | record the lasted slave thread cmd_id which has passed the xor ecc, attention that the descriptor which the lasted cmd_id corresponds to may not execute finished | no
h140 | h140 | gdma_csr_80 |  |  | presetn | mst_dbg_mode | v | 1 | 0 | 2 | h0 | rw | sw set the msater thread debug mode | no
[5 empty] | presetn | slv_dbg_mode | v | 3 | 2 | 2 | h0 | rw | sw set the slave thread debug mode | no
[5 empty] | presetn | mst_dbg_exec_enable | v | 4 | 4 | 1 | h1 | rws | sw write 1 to start next descriptor (single step mode) or start fetch descriptor (breakpoint mode) | no
[5 empty] | presetn | slv_dbg_exec_enable | v | 5 | 5 | 1 | h1 | rws | sw write 1 to start next descriptor (single step mode) or start fetch descriptor (breakpoint mode) | no
h144 | h144 | gdma_csr_81 |  |  | presetn | mpu_entry_attr | v | 31 | 0 | 32 | h0 | rw | each 2bit indicate the corresponding region access attribute 2'b00 : no protect 2'b01 : can not be read 2'b10 : can not be write 2'b11 : can not be read and write
h148 | h148 | gdma_csr_82 |  |  | presetn | mpu_start_addr_region0_low32 | v | 31 | 0 | 32 | h0 | rw | memory protection unit start address, low 32 bit
h14c | h14c | gdma_csr_83 |  |  | presetn | mpu_start_addr_region0_high8 | v | 7 | 0 | 8 | h0 | rw | memory protection unit start address, high 8 bit
h150 | h150 | gdma_csr_84 |  |  | presetn | mpu_start_addr_region1_low32 | v | 31 | 0 | 32 | h0 | rw | memory protection unit start address, low 32 bit
h154 | h154 | gdma_csr_85 |  |  | presetn | mpu_start_addr_region1_high8 | v | 7 | 0 | 8 | h0 | rw | memory protection unit start address, high 8 bit
h158 | h158 | gdma_csr_86 |  |  | presetn | mpu_start_addr_region2_low32 | v | 31 | 0 | 32 | h0 | rw | memory protection unit start address, low 32 bit
h15c | h15c | gdma_csr_87 |  |  | presetn | mpu_start_addr_region2_high8 | v | 7 | 0 | 8 | h0 | rw | memory protection unit start address, high 8 bit
h160 | h160 | gdma_csr_88 |  |  | presetn | mpu_start_addr_region3_low32 | v | 31 | 0 | 32 | h0 | rw | memory protection unit start address, low 32 bit
h164 | h164 | gdma_csr_89 |  |  | presetn | mpu_start_addr_region3_high8 | v | 7 | 0 | 8 | h0 | rw | memory protection unit start address, high 8 bit
h168 | h168 | gdma_csr_90 |  |  | presetn | mpu_start_addr_region4_low32 | v | 31 | 0 | 32 | h0 | rw | memory protection unit start address, low 32 bit
h16c | h16c | gdma_csr_91 |  |  | presetn | mpu_start_addr_region4_high8 | v | 7 | 0 | 8 | h0 | rw | memory protection unit start address, high 8 bit
h170 | h170 | gdma_csr_92 |  |  | presetn | mpu_start_addr_region5_low32 | v | 31 | 0 | 32 | h0 | rw | memory protection unit start address, low 32 bit
h174 | h174 | gdma_csr_93 |  |  | presetn | mpu_start_addr_region5_high8 | v | 7 | 0 | 8 | h0 | rw | memory protection unit start address, high 8 bit
h178 | h178 | gdma_csr_94 |  |  | presetn | mpu_start_addr_region6_low32 | v | 31 | 0 | 32 | h0 | rw | memory protection unit start address, low 32 bit
h17c | h17c | gdma_csr_95 |  |  | presetn | mpu_start_addr_region6_high8 | v | 7 | 0 | 8 | h0 | rw | memory protection unit start address, high 8 bit
h180 | h180 | gdma_csr_96 |  |  | presetn | mpu_start_addr_region7_low32 | v | 31 | 0 | 32 | h0 | rw | memory protection unit start address, low 32 bit
h184 | h184 | gdma_csr_97 |  |  | presetn | mpu_start_addr_region7_high8 | v | 7 | 0 | 8 | h0 | rw | memory protection unit start address, high 8 bit
h188 | h188 | gdma_csr_98 |  |  | presetn | mpu_start_addr_region8_low32 | v | 31 | 0 | 32 | h0 | rw | memory protection unit start address, low 32 bit
h18c | h18c | gdma_csr_99 |  |  | presetn | mpu_start_addr_region8_high8 | v | 7 | 0 | 8 | h0 | rw | memory protection unit start address, high 8 bit
h190 | h190 | gdma_csr_100 |  |  | presetn | mpu_start_addr_region9_low32 | v | 31 | 0 | 32 | h0 | rw | memory protection unit start address, low 32 bit
h194 | h194 | gdma_csr_101 |  |  | presetn | mpu_start_addr_region9_high8 | v | 7 | 0 | 8 | h0 | rw | memory protection unit start address, high 8 bit
h198 | h198 | gdma_csr_102 |  |  | presetn | mpu_start_addr_region10_low32 | v | 31 | 0 | 32 | h0 | rw | memory protection unit start address, low 32 bit
h19c | h19c | gdma_csr_103 |  |  | presetn | mpu_start_addr_region10_high8 | v | 7 | 0 | 8 | h0 | rw | memory protection unit start address, high 8 bit
h1a0 | h1a0 | gdma_csr_104 |  |  | presetn | mpu_start_addr_region11_low32 | v | 31 | 0 | 32 | h0 | rw | memory protection unit start address, low 32 bit
h1a4 | h1a4 | gdma_csr_105 |  |  | presetn | mpu_start_addr_region11_high8 | v | 7 | 0 | 8 | h0 | rw | memory protection unit start address, high 8 bit
h1a8 | h1a8 | gdma_csr_106 |  |  | presetn | mpu_start_addr_region12_low32 | v | 31 | 0 | 32 | h0 | rw | memory protection unit start address, low 32 bit
h1ac | h1ac | gdma_csr_107 |  |  | presetn | mpu_start_addr_region12_high8 | v | 7 | 0 | 8 | h0 | rw | memory protection unit start address, high 8 bit
h1b0 | h1b0 | gdma_csr_108 |  |  | presetn | mpu_start_addr_region13_low32 | v | 31 | 0 | 32 | h0 | rw | memory protection unit start address, low 32 bit
h1b4 | h1b4 | gdma_csr_109 |  |  | presetn | mpu_start_addr_region13_high8 | v | 7 | 0 | 8 | h0 | rw | memory protection unit start address, high 8 bit
h1b8 | h1b8 | gdma_csr_110 |  |  | presetn | mpu_start_addr_region14_low32 | v | 31 | 0 | 32 | h0 | rw | memory protection unit start address, low 32 bit
h1bc | h1bc | gdma_csr_111 |  |  | presetn | mpu_start_addr_region14_high8 | v | 7 | 0 | 8 | h0 | rw | memory protection unit start address, high 8 bit
h1c0 | h1c0 | gdma_csr_112 |  |  | presetn | mpu_start_addr_region15_low32 | v | 31 | 0 | 32 | h0 | rw | memory protection unit start address, low 32 bit
h1c4 | h1c4 | gdma_csr_113 |  |  | presetn | mpu_start_addr_region15_high8 | v | 7 | 0 | 8 | h0 | rw | memory protection unit start address, high 8 bit
h1c8 | h1c8 | gdma_csr_114 |  |  | presetn | mpu_end_addr_region0_low32 | v | 31 | 0 | 32 | hffffffff | rw | memory protection unit end address, low 32 bit
h1cc | h1cc | gdma_csr_115 |  |  | presetn | mpu_end_addr_region0_high8 | v | 7 | 0 | 8 | hff | rw | memory protection unit end address, high 8 bit
h1d0 | h1d0 | gdma_csr_116 |  |  | presetn | mpu_end_addr_region1_low32 | v | 31 | 0 | 32 | hffffffff | rw | memory protection unit end address, low 32 bit
h1d4 | h1d4 | gdma_csr_117 |  |  | presetn | mpu_end_addr_region1_high8 | v | 7 | 0 | 8 | hff | rw | memory protection unit end address, high 8 bit
h1d8 | h1d8 | gdma_csr_118 |  |  | presetn | mpu_end_addr_region2_low32 | v | 31 | 0 | 32 | hffffffff | rw | memory protection unit end address, low 32 bit
h1dc | h1dc | gdma_csr_119 |  |  | presetn | mpu_end_addr_region2_high8 | v | 7 | 0 | 8 | hff | rw | memory protection unit end address, high 8 bit
h1e0 | h1e0 | gdma_csr_120 |  |  | presetn | mpu_end_addr_region3_low32 | v | 31 | 0 | 32 | hffffffff | rw | memory protection unit end address, low 32 bit
h1e4 | h1e4 | gdma_csr_121 |  |  | presetn | mpu_end_addr_region3_high8 | v | 7 | 0 | 8 | hff | rw | memory protection unit end address, high 8 bit
h1e8 | h1e8 | gdma_csr_122 |  |  | presetn | mpu_end_addr_region4_low32 | v | 31 | 0 | 32 | hffffffff | rw | memory protection unit end address, low 32 bit
h1ec | h1ec | gdma_csr_123 |  |  | presetn | mpu_end_addr_region4_high8 | v | 7 | 0 | 8 | hff | rw | memory protection unit end address, high 8 bit
h1f0 | h1f0 | gdma_csr_124 |  |  | presetn | mpu_end_addr_region5_low32 | v | 31 | 0 | 32 | hffffffff | rw | memory protection unit end address, low 32 bit
h1f4 | h1f4 | gdma_csr_125 |  |  | presetn | mpu_end_addr_region5_high8 | v | 7 | 0 | 8 | hff | rw | memory protection unit end address, high 8 bit
h1f8 | h1f8 | gdma_csr_126 |  |  | presetn | mpu_end_addr_region6_low32 | v | 31 | 0 | 32 | hffffffff | rw | memory protection unit end address, low 32 bit
h1fc | h1fc | gdma_csr_127 |  |  | presetn | mpu_end_addr_region6_high8 | v | 7 | 0 | 8 | hff | rw | memory protection unit end address, high 8 bit
h200 | h200 | gdma_csr_128 |  |  | presetn | mpu_end_addr_region7_low32 | v | 31 | 0 | 32 | hffffffff | rw | memory protection unit end address, low 32 bit
h204 | h204 | gdma_csr_129 |  |  | presetn | mpu_end_addr_region7_high8 | v | 7 | 0 | 8 | hff | rw | memory protection unit end address, high 8 bit
h208 | h208 | gdma_csr_130 |  |  | presetn | mpu_end_addr_region8_low32 | v | 31 | 0 | 32 | hffffffff | rw | memory protection unit end address, low 32 bit
h20c | h20c | gdma_csr_131 |  |  | presetn | mpu_end_addr_region8_high8 | v | 7 | 0 | 8 | hff | rw | memory protection unit end address, high 8 bit
h210 | h210 | gdma_csr_132 |  |  | presetn | mpu_end_addr_region9_low32 | v | 31 | 0 | 32 | hffffffff | rw | memory protection unit end address, low 32 bit
h214 | h214 | gdma_csr_133 |  |  | presetn | mpu_end_addr_region9_high8 | v | 7 | 0 | 8 | hff | rw | memory protection unit end address, high 8 bit
h218 | h218 | gdma_csr_134 |  |  | presetn | mpu_end_addr_region10_low32 | v | 31 | 0 | 32 | hffffffff | rw | memory protection unit end address, low 32 bit
h21c | h21c | gdma_csr_135 |  |  | presetn | mpu_end_addr_region10_high8 | v | 7 | 0 | 8 | hff | rw | memory protection unit end address, high 8 bit
h220 | h220 | gdma_csr_136 |  |  | presetn | mpu_end_addr_region11_low32 | v | 31 | 0 | 32 | hffffffff | rw | memory protection unit end address, low 32 bit
h224 | h224 | gdma_csr_137 |  |  | presetn | mpu_end_addr_region11_high8 | v | 7 | 0 | 8 | hff | rw | memory protection unit end address, high 8 bit
h228 | h228 | gdma_csr_138 |  |  | presetn | mpu_end_addr_region12_low32 | v | 31 | 0 | 32 | hffffffff | rw | memory protection unit end address, low 32 bit
h22c | h22c | gdma_csr_139 |  |  | presetn | mpu_end_addr_region12_high8 | v | 7 | 0 | 8 | hff | rw | memory protection unit end address, high 8 bit
h230 | h230 | gdma_csr_140 |  |  | presetn | mpu_end_addr_region13_low32 | v | 31 | 0 | 32 | hffffffff | rw | memory protection unit end address, low 32 bit
h234 | h234 | gdma_csr_141 |  |  | presetn | mpu_end_addr_region13_high8 | v | 7 | 0 | 8 | hff | rw | memory protection unit end address, high 8 bit
h238 | h238 | gdma_csr_142 |  |  | presetn | mpu_end_addr_region14_low32 | v | 31 | 0 | 32 | hffffffff | rw | memory protection unit end address, low 32 bit
h23c | h23c | gdma_csr_143 |  |  | presetn | mpu_end_addr_region14_high8 | v | 7 | 0 | 8 | hff | rw | memory protection unit end address, high 8 bit
h240 | h240 | gdma_csr_144 |  |  | presetn | mpu_end_addr_region15_low32 | v | 31 | 0 | 32 | hffffffff | rw | memory protection unit end address, low 32 bit
h244 | h244 | gdma_csr_145 |  |  | presetn | mpu_end_addr_region15_high8 | v | 7 | 0 | 8 | hff | rw | memory protection unit end address, high 8 bit
h248 | h248 | gdma_csr_146 |  |  | presetn | mst_current_id_pre | v | 31 | 0 | 32 | h0 | ro | 主线程正在执行的最后一个非sys指令的cmd_id | not output
h24c | h24c | gdma_csr_147 |  |  | presetn | slv_current_id_pre | v | 31 | 0 | 32 | h0 | ro | 副线程正在执行的最后一个非sys指令的cmd_id | not output
h250 | h250 | gdma_csr_148 |  |  | presetn | slv_word_nums_after_filter | v | 31 | 0 | 32 | h0 | rwc | slave thread: used in DMA_masked_select/DMA_nonzero command, this means the number of the data after filtering . | not output
h254 | h254 | gdma_csr_149 |  |  | presetn | sw_des_arcache | v | 3 | 0 | 4 | h2 | rw | for des ar channel port
[5 empty] | presetn | sw_pmu_awcache | v | 7 | 4 | 4 | h2 | rw | for pmu aw channel port
[5 empty] | presetn | sw_dp_arcache_en | v | 8 | 8 | 1 | h0 | rw | enable for datapath ar channel port, 0: hw set value; 1: sw set value
[5 empty] | presetn | sw_dp_arcache | v | 12 | 9 | 4 | h2 | rw | for datapath ar channel port
[5 empty] | presetn | sw_dp_awcache_en | v | 13 | 13 | 1 | h0 | rw | enable for datapath aw channel port, 0: hw set value; 1: sw set value
[5 empty] | presetn | sw_dp_awcache | v | 17 | 14 | 4 | h2 | rw | for datapath aw channel port
[5 empty] | presetn | r_l2m_ostd_lmt_en | v | 18 | 18 | 1 | h0 | rw | rdma访问l2m的ostd限制使能
[5 empty] | presetn | r_l2m_ostd_lmt_ratio | v | 20 | 19 | 2 | h2 | rw | rdma访问l2m的ostd限制等级
h258 | h258 | gdma_csr_150 |  |  | presetn | reg_csr_reg_auto_gate_enable | v | 0 | 0 | 1 | h1 | rw
[5 empty] | presetn | reg_reg_auto_gate_enable | v | 1 | 1 | 1 | h1 | rw
[5 empty] | presetn | reg_dis_fab_lp_opt | v | 9 | 2 | 8 | h0 | rw
[5 empty] | presetn | reg_csr_reg_idle_cycles_before_gate | v | 17 | 10 | 8 | h0 | rw
[5 empty] | presetn | reg_axi_fab0_reg_idle_cycles_before_gate | v | 25 | 18 | 8 | h0 | rw
h25c | h25c | gdma_csr_151 |  |  | presetn | des_hang_timer_lm | v | 31 | 0 | 32 | hffffffff | rw | des hang住达到该数值，则报中断
h260 | h260 | gdma_csr_152 |  |  | presetn | ip_hang_timer_lm | v | 31 | 0 | 32 | hffffffff | rw | ip hang住达到该数值，则报中断 | no
h264 | h264 | gdma_csr_153 |  |  | presetn | slv_message_base_id | v | 9 | 0 | 10 | h0 | rw | slv thread, message_id use for snyc_wait and sync_send | not output
[5 empty] | presetn | ar_latency_th | v | 31 | 16 | 16 | h200 | rw | 相邻两笔 ar request 大于该reg设定的数值时进行计数
h268 | h268 | gdma_csr_154 |  |  | presetn | message_base_id | v | 9 | 0 | 10 | h0 | rw | gdma or sdma mst thread, message_id use for snyc_wait and sync_send | not output
h280 | h280 | gdma_csr_final_0 |  |  | presetn | reg_dummy | v | 31 | 0 | 32 | h0 | rw | for eco
h284 | h284 | gdma_csr_final_1 |  |  | presetn | reg_dummy_ro | v | 31 | 0 | 32 | h0 | ro | for eco
// End
[12 empty] | 2260 register type | description
[12 empty] | ro | input reg, read only
[12 empty] | rw | output reg, read and write
黄色： | regbuilder识别范围 | [10 empty] | rwc | input reg for read, output reg_clr for TOP, write "1" to clear (level)
[12 empty] | rws | input reg for read, output reg_set for TOP, write "1" to set (level)
[12 empty] | rwb | not used
[12 empty] | roc | not used
[12 empty] | w1p | output reg, read, write 1 pulse
[12 empty] | w1t | not used
[12 empty] | rw1t | not used
A2 register type:
[12 empty] | RW | Read and writable register
[12 empty] | RO | Read only register
[12 empty] | RTC | Read to clear register
[12 empty] | WTC | Write to clear register
[12 empty] | WSC | Self clear after write

## DMA_tensor（0x000）
Field | Length（bit） | High （bit） | Low （bit） | SW Offset address | SW High(bit) | SW Low（bit） | RW | descriptions | configure_necessery
intr_en | 1 | 0 | 0 | 0 | 0 | 0 | RW | Interrupt Enable;if this bit is set, CPU COULD get interrupt when the instruction is finished 0: disable interrupt 1: enable interrupt | ASITIS | 由软件配置
stride_enable | 1 | 1 | 1 | 0 | 1 | 1 | RW | Stride enable 0：No stride for all blob definition 1：Enable stride for all blob definition | ASITIS | 无需软件配置，且不影响硬件行为的field
nchw_copy | 1 | 2 | 2 | 0 | 2 | 2 | RW | NCHW copy bit 0: use separate src and dst NCHW value setting 1: reuse src NCHW value for dst NCHW value | ASITIS | 无需软件配置，由硬件推导的配置
cmd_short | 1 | 3 | 3 | 0 | 3 | 3 | RW | 0:768bit full cmd; 1:128/256/384/512 short cmd | ASITIS
cache_en | 1 | 4 | 4 | 0 | 4 | 4 | RW | Read cache enable 0: Read not use cache 1: Read use cache | ASITIS
cache_flush | 1 | 5 | 5 | 0 | 5 | 5 | RW | Flush cache 0: Not Flush cache 1: Flush cache | ASITIS
reserved | 2 | 7 | 6 | 0 | 7 | 6 | RO | reserved | 0
bid_in_order | 1 | 8 | 8 | 0 | 8 | 8 | RW |  | ASITIS
bw_lmt_rd | 1 | 9 | 9 | 0 | 9 | 9 | RW |  | ASITIS
bw_lmt_wr | 1 | 10 | 10 | 0 | 10 | 10 | RW |  | ASITIS
early_resp_dis | 1 | 11 | 11 | 0 | 11 | 11 | RW |  | ASITIS
Reserved | 20 | 31 | 12 | 0 | 31 | 12 | RO |  | 0
cmd_type | 5 | 36 | 32 | 1 | 4 | 0 | RW | 0x0:GDMA_tensor 0x1:GDMA_matrix 0x2:GDMA_masked_select 0x3:GDMA_general 0x5:GDMA_nonzero 0x6:GDMA_sys 0x7:GDMA_gather 0x8:GDMA_scatter 0x9:GDMA_reverse 0xc:GDMA_lossy_compress 0xd:GDMA_lossy_decompress | ASITIS
cmd_special_function | 3 | 39 | 37 | 1 | 7 | 5 | RW | this field is connected with cmd_type. when cmd_type == DMA_tensor 000: No special function 001: Enable transposition write (For Neuron transposition case, the dest_N= src_C, dest_C=src_N) 011: broadcast：only support C size<=64 and lmem mask invalid others: reserved | ASITIS
fill_constant_en | 1 | 40 | 40 | 1 | 8 | 8 | RW | 0: no fill constant 1: fill constant enable only support special_func=000/011/100 | ASITIS
src_data_format | 4 | 44 | 41 | 1 | 12 | 9 | RW | Source Data Format 0:INT8 1:FP16 2:FP32 3:INT16 4:INT32 5:BFP16 6:FP20 7:FP8 E4M3 8:FP8 E5M2 others：not support | ASITIS
reserved | 3 | 47 | 45 | 1 | 15 | 13 | RO | reserved | 0
reserved | 16 | 63 | 48 | 1 | 31 | 16 | RO | reserved (for CDMA src_hsize[31:16], GDMA must tie 0) | 0
cmd_id_dep | 21 | 84 | 64 | 2 | 20 | 0 | RW | Execution of this descriptor need to wait for engine[i]'s cmd_id which depends on the cmd_id_en to be bigger than the ID specified in this field. [19:0] is depend_id, [20] is depend_id_enable(0:disable; 1:enable) | ASITIS
reserved | 2 | 86 | 85 | 2 | 22 | 21 | RO | reserved
break_point | 1 | 87 | 87 | 2 | 23 | 23 | RW | when dbg_mode equals to 2'b10 and this bit is 1, the gdma will stop executing the next descriptor after this descriptor is executed,
reserved | 8 | 95 | 88 | 2 | 31 | 24 | RO | reserved
constant_value | 32 | 127 | 96 | 3 | 31 | 0 | RW | when cmd_special_function==fill constant, this field means constant value | fill constant:ASITIS others:0
src_nstride | 32 | 159 | 128 | 4 | 31 | 0 | RW | unsigned number; Source blob N stride | fill constant:no need to config others:ASITIS
src_cstride | 32 | 191 | 160 | 5 | 31 | 0 | RW | unsigned number. Source blob C stride | fill constant:no need to config broadcast:no need to config lmem 4 bank broadcast:no need to config others:ASITIS
src_hstride | 32 | 223 | 192 | 6 | 31 | 0 | RW | unsigned number; Source blob H stride | fill constant:no need to config others:ASITIS
src_wstride | 32 | 255 | 224 | 7 | 31 | 0 | RW | unsigned number; Source blob W stride | spfunc=000:ASITIS others:no need to config
dst_nstride | 32 | 287 | 256 | 8 | 31 | 0 | RW | unsigned number; desitination blob N stride | ASITIS
dst_cstride | 32 | 319 | 288 | 9 | 31 | 0 | RW | unsigned number.desitination blob C stride | ASITIS
dst_hstride | 32 | 351 | 320 | 10 | 31 | 0 | RW | unsigned number; desitination blob H stride | ASITIS
dst_wstride | 32 | 383 | 352 | 11 | 31 | 0 | RW | unsigned number; desitination blob W stride | spfunc=000:ASITIS others:no need to config
src_nsize | 16 | 399 | 384 | 12 | 15 | 0 | RW | Source Blob Number | fill constant:no need to config others:ASITIS
src_csize | 16 | 415 | 400 | 12 | 31 | 16 | RW | Source blob C | fill constant:no need to config broadcast:no need to config others:ASITIS
src_hsize | 16 | 431 | 416 | 13 |  | 0 | RW | Source blob H | fill constant:no need to config others:ASITIS
src_wsize | 16 | 447 | 432 | 13 | 31 | 16 | RW | Source blob W | fill constant:no need to config others:ASITIS
dst_nsize | 16 | 463 | 448 | 14 | 15 | 0 | RW | Destination Blob Number | NC_transpose: no need to config nchw_copy: no need to config others:ASITIS
dst_csize | 16 | 479 | 464 | 14 | 31 | 16 | RW | Destination blob C | NC_transpose: no need to config nchw_copy: no need to config others:ASITIS
dst_hsize | 16 | 495 | 480 | 15 | 15 | 0 | RW | Destination blob H | nchw_copy: no need to config ASITIS
dst_wsize | 16 | 511 | 496 | 15 | 31 | 16 | RW | Destination blob W | nchw_copy: no need to config ASITIS
src_start_addr_l32 | 32 | 543 | 512 | 16 | 31 | 0 | RW | source blob start address[31:0] | fill constant:no need to config others:ASITIS
src_start_addr_h13 | 13 | 556 | 544 | 17 | 12 | 0 | RW | bit[7:0]=source blob start address[39:32] bit[12:8]=0: real address = start address[39:0] + csr_region[0]<<8 bit[12:8]=1: real address = start address[39:0] + csr_region[1]<<8 bit[12:8]=2: real address = start address[39:0] + csr_region[2]<<8 bit[12:8]=3: real address = start address[39:0] + csr_region[3]<<8 bit[12:8]=4: real address = start address[39:0] + csr_region[4]<<8 bit[12:8]=5: real address = start address[39:0] + csr_region[5]<<8 bit[12:8]=6: real address = start address[39:0] + csr_region[6]<<8 bit[12:8]=7: real address = start address[39:0] + csr_region[7]<<8 bit[12:8]=8: real address = start address[39:0] + csr_region[8]<<8 bit[12:8]=9: real address = start address[39:0] + csr_region[9]<<8 bit[12:8]=10: real address = start address[39:0] + csr_region[10]<<8 bit[12:8]=11: real address = start address[39:0] + csr_region[11]<<8 bit[12:8]=12: real address = start address[39:0] + csr_region[12]<<8 bit[12:8]=13: real address = start address[39:0] + csr_region[13]<<8 bit[12:8]=14: real address = start address[39:0] + csr_region[14]<<8 bit[12:8]=15: real address = start address[39:0] + csr_region[15]<<8 bit[12:8]=16: real address = start address[39:0] + csr_region[16]<<8 bit[12:8]=17: real address = start address[39:0] + csr_region[17]<<8 bit[12:8]=18: real address = start address[39:0] + csr_region[18]<<8 bit[12:8]=19: real address = start address[39:0] + csr_region[19]<<8 bit[12:8]=20: real address = start address[39:0] + csr_region[20]<<8 bit[12:8]=21: real address = start address[39:0] + csr_region[21]<<8 bit[12:8]=22: real address = start address[39:0] + csr_region[22]<<8 bit[12:8]=23: real address = start address[39:0] + csr_region[23]<<8 bit[12:8]=24: real address = start address[39:0] + csr_region[24]<<8 bit[12:8]=25: real address = start address[39:0] + csr_region[25]<<8 bit[12:8]=26: real address = start address[39:0] + csr_region[26]<<8 bit[12:8]=27: real address = start address[39:0] + csr_region[27]<<8 bit[12:8]=28: real address = start address[39:0] + csr_region[28]<<8 bit[12:8]=29: real address = start address[39:0] + csr_region[29]<<8 bit[12:8]=30: real address = start address[39:0] + csr_region[30]<<8 bit[12:8]=31: real address = start address[39:0] real address[39:32] == 'h69 & bit[12:8]==31 means src is tiu, otherwise, src is from DTN | fill constant:no need to config others:ASITIS
reserved | 19 | 575 | 557 | 17 | 31 | 13 | RO | reserved | 0
dst_start_addr_l32 | 32 | 607 | 576 | 18 | 31 | 0 | RW | destination blob start address[31:0] | ASITIS
dst_start_addr_h13 | 13 | 620 | 608 | 19 | 12 | 0 | RW | bit[7:0]=destination blob start address[39:32] bit[12:8]=0: real address = start address[39:0] + csr_region[0]<<8 bit[12:8]=1: real address = start address[39:0] + csr_region[1]<<8 bit[12:8]=2: real address = start address[39:0] + csr_region[2]<<8 bit[12:8]=3: real address = start address[39:0] + csr_region[3]<<8 bit[12:8]=4: real address = start address[39:0] + csr_region[4]<<8 bit[12:8]=5: real address = start address[39:0] + csr_region[5]<<8 bit[12:8]=6: real address = start address[39:0] + csr_region[6]<<8 bit[12:8]=7: real address = start address[39:0] + csr_region[7]<<8 bit[12:8]=8: real address = start address[39:0] + csr_region[8]<<8 bit[12:8]=9: real address = start address[39:0] + csr_region[9]<<8 bit[12:8]=10: real address = start address[39:0] + csr_region[10]<<8 bit[12:8]=11: real address = start address[39:0] + csr_region[11]<<8 bit[12:8]=12: real address = start address[39:0] + csr_region[12]<<8 bit[12:8]=13: real address = start address[39:0] + csr_region[13]<<8 bit[12:8]=14: real address = start address[39:0] + csr_region[14]<<8 bit[12:8]=15: real address = start address[39:0] + csr_region[15]<<8 bit[12:8]=16: real address = start address[39:0] + csr_region[16]<<8 bit[12:8]=17: real address = start address[39:0] + csr_region[17]<<8 bit[12:8]=18: real address = start address[39:0] + csr_region[18]<<8 bit[12:8]=19: real address = start address[39:0] + csr_region[19]<<8 bit[12:8]=20: real address = start address[39:0] + csr_region[20]<<8 bit[12:8]=21: real address = start address[39:0] + csr_region[21]<<8 bit[12:8]=22: real address = start address[39:0] + csr_region[22]<<8 bit[12:8]=23: real address = start address[39:0] + csr_region[23]<<8 bit[12:8]=24: real address = start address[39:0] + csr_region[24]<<8 bit[12:8]=25: real address = start address[39:0] + csr_region[25]<<8 bit[12:8]=26: real address = start address[39:0] + csr_region[26]<<8 bit[12:8]=27: real address = start address[39:0] + csr_region[27]<<8 bit[12:8]=28: real address = start address[39:0] + csr_region[28]<<8 bit[12:8]=29: real address = start address[39:0] + csr_region[29]<<8 bit[12:8]=30: real address = start address[39:0] + csr_region[30]<<8 bit[12:8]=31: real address = start address[39:0] real address[39:32] == 'h69 & bit[12:8]==31 means dst is tiu, otherwise, dst is DTN | ASITIS
reserved | 19 | 639 | 621 | 19 | 31 | 13 | RO | reserved | 0
all_reduce_code | 16 | 655 | 640 | 20 | 15 | 0 | RW | all_reduce_code all_reduce_code[3:0] : dtype all_reduce_code[7:4] : opcode all_reduce_code[11:8] : psum_op all_reduce_code[14:12] : reserved all_reduce_code[15] : all_reduce_enable | ASITIS
Reserved | 16 | 671 | 656 | 20 | 31 | 16 | RO | reserved | 0
Reserved | 16 | 687 | 672 | 21 | 15 | 0 | RO | reserved | 0
Reserved | 16 | 703 | 688 | 21 | 31 | 16 | RO | reserved | 0
localmem_mask_l32 | 32 | 735 | 704 | 22 | 31 | 0 | RW | used to announce is the local memory mask or not, 1 means enable access, 0 means disable access (bit 0 corresponds local memory index 0) | broadcast/distribute:no need to config ASITIS
localmem_mask_h32 | 32 | 767 | 736 | 23 | 31 | 0 | RW | used to announce is the local memory mask or not, 1 means enable access, 0 means disable access (bit 0 corresponds local memory index32) | broadcast/distribute:no need to config ASITIS
RW: Read and writeable register
RO: Read only register
RTC: Read to clear register
WTC: Write to clear register
WSC: Self clear after write

## DMA_matrix
Field | Length（bit） | High （bit） | Low （bit） | SW Offset address | SW High(bit) | SW Low（bit） | RW | descriptions | configure_necessery
intr_en | 1 | 0 | 0 | 0 | 0 | 0 | RW | Interrupt Enable;if this bit is set, CPU COULD get interrupt when the instruction is finished 0: disable interrupt 1: enable interrupt | ASITIS
stride_enable | 1 | 1 | 1 | 0 | 1 | 1 | RW | Stride enable 0：No stride for all blob definition 1：Enable stride for all blob definition | ASITIS
nchw_copy | 1 | 2 | 2 | 0 | 2 | 2 | RW | NCHW copy bit 0: use separate src and dst NCHW value setting 1: reuse src NCHW value for dst NCHW value | 0
cmd_short | 1 | 3 | 3 | 0 | 3 | 3 | RW | 0:768bit full cmd; 1:128/256/384/512 short cmd | ASITIS
cache_en | 1 | 4 | 4 | 0 | 4 | 4 | RW | Read cache enable 0: Read not use cache 1: Read use cache | ASITIS
cache_flush | 1 | 5 | 5 | 0 | 5 | 5 | RW | Flush cache 0: Not Flush cache 1: Flush cache | ASITIS
reserved | 2 | 7 | 6 | 0 | 7 | 6 | RO | reserved | 0
bid_in_order | 1 | 8 | 8 | 0 | 8 | 8 | RW |  | ASITIS
bw_lmt_rd | 1 | 9 | 9 | 0 | 9 | 9 | RW |  | ASITIS
bw_lmt_wr | 1 | 10 | 10 | 0 | 10 | 10 | RW |  | ASITIS
early_resp_dis | 1 | 11 | 11 | 0 | 11 | 11 | RW |  | ASITIS
Reserved | 20 | 31 | 12 | 0 | 31 | 12 | RO |  | 0
cmd_type | 5 | 36 | 32 | 1 | 4 | 0 | RW | 0x0:GDMA_tensor 0x1:GDMA_matrix 0x2:GDMA_masked_select 0x3:GDMA_general 0x5:GDMA_nonzero 0x6:GDMA_sys 0x7:GDMA_gather 0x8:GDMA_scatter 0x9:GDMA_reverse 0xc:GDMA_lossy_compress 0xd:GDMA_lossy_decompress | ASITIS
cmd_special_function | 3 | 39 | 37 | 1 | 7 | 5 | RW | this field is connected with cmd_type. when cmd_type == DMA_matrix 0000: no special function,which means A(h,c,0,w)=B(0,0,h,c*w) 0001: matrix transpose,which means A(h,c,0,w)=B(0,0,c*w,h) others: reserved | ASITIS
fill_constant_en | 1 | 40 | 40 | 1 | 8 | 8 | RW | 0: no fill constant | no need to config
src_data_format | 4 | 44 | 41 | 1 | 12 | 9 | RW | Source Data Format 0:INT8 1:FP16 2:FP32 3:INT16 4:INT32 5:BFP16 7:FP8 E4M3 8:FP8 E5M2 others：not support | ASITIS
reserved | 19 | 63 | 45 | 1 | 31 | 13 | RO | reserved | 0
cmd_id_dep | 21 | 84 | 64 | 2 | 20 | 0 | RW | Execution of this descriptor need to wait for engine[i]'s cmd_id which depends on the cmd_id_en to be bigger than the ID specified in this field. [19:0] is depend_id, [20] is depend_id_enable(0:disable; 1:enable) | ASITIS
reserved | 2 | 86 | 85 | 2 | 22 | 21 | RO | reserved
break_point | 1 | 87 | 87 | 2 | 23 | 23 | RW | when dbg_mode equals to 2'b10 and this bit is 1, the gdma will stop executing the next descriptor after this descriptor is executed,
reserved | 8 | 95 | 88 | 2 | 31 | 24 | RO | reserved
constant_value | 32 | 127 | 96 | 3 | 31 | 0 | RW | when cmd_special_function==fill constant, this field means constant value | 0
src_nstride | 32 | 159 | 128 | 4 | 31 | 0 | RW | unsigned number; Source blob N stride | src is lmem : ASITIS others: no need to config
src_cstride | 32 | 191 | 160 | 5 | 31 | 0 | RW | unsigned number. Source blob C stride | src is lmem : ASITIS others: no need to config
src_hstride | 32 | 223 | 192 | 6 | 31 | 0 | RW | unsigned number; Source blob H stride | src is lmem : no need to config others: ASITIS
src_wstride | 32 | 255 | 224 | 7 | 31 | 0 | RW | unsigned number; Source blob W stride | no need to config
dst_nstride | 32 | 287 | 256 | 8 | 31 | 0 | RW | unsigned number; desitination blob N stride | src is lmem : no need to config others: ASITIS
dst_cstride | 32 | 319 | 288 | 9 | 31 | 0 | RW | unsigned number.desitination blob C stride | src is lmem : no need to config others: ASITIS
dst_hstride | 32 | 351 | 320 | 10 | 31 | 0 | RW | unsigned number; desitination blob H stride | src is lmem : ASITIS others: no need to config
dst_wstride | 32 | 383 | 352 | 11 | 31 | 0 | RW | unsigned number; desitination blob W stride | no need to config
src_nsize | 16 | 399 | 384 | 12 | 15 | 0 | RW | Source Blob Number | src is lmem : ASITIS others: no need to config
src_csize | 16 | 415 | 400 | 12 | 31 | 16 | RW | Source blob C | src is lmem : ASITIS others: no need to config
src_hsize | 16 | 431 | 416 | 13 | 15 | 0 | RW | Source blob H | src is lmem : no need to config others: ASITIS
src_wsize | 16 | 447 | 432 | 13 | 31 | 16 | RW | Source blob W | ASITIS
dst_nsize | 16 | 463 | 448 | 14 | 15 | 0 | RW | Destination Blob Number | no need to config
dst_csize | 16 | 479 | 464 | 14 | 31 | 16 | RW | Destination blob C | src is lmem : no need to config others: ASITIS
dst_hsize | 16 | 495 | 480 | 15 | 15 | 0 | RW | Destination blob H | src is lmem : ASITIS others: no need to config
dst_wsize | 16 | 511 | 496 | 15 | 31 | 16 | RW | Destination blob W | ASITIS
src_start_addr_l32 | 32 | 543 | 512 | 16 | 31 | 0 | RW | source blob start address[31:0] | ASITIS
src_start_addr_h13 | 13 | 556 | 544 | 17 | 12 | 0 | RW | bit[7:0]=source blob start address[39:32] bit[12:8]=0: real address = start address[39:0] + csr_region[0]<<8 bit[12:8]=1: real address = start address[39:0] + csr_region[1]<<8 bit[12:8]=2: real address = start address[39:0] + csr_region[2]<<8 bit[12:8]=3: real address = start address[39:0] + csr_region[3]<<8 bit[12:8]=4: real address = start address[39:0] + csr_region[4]<<8 bit[12:8]=5: real address = start address[39:0] + csr_region[5]<<8 bit[12:8]=6: real address = start address[39:0] + csr_region[6]<<8 bit[12:8]=7: real address = start address[39:0] + csr_region[7]<<8 bit[12:8]=8: real address = start address[39:0] + csr_region[8]<<8 bit[12:8]=9: real address = start address[39:0] + csr_region[9]<<8 bit[12:8]=10: real address = start address[39:0] + csr_region[10]<<8 bit[12:8]=11: real address = start address[39:0] + csr_region[11]<<8 bit[12:8]=12: real address = start address[39:0] + csr_region[12]<<8 bit[12:8]=13: real address = start address[39:0] + csr_region[13]<<8 bit[12:8]=14: real address = start address[39:0] + csr_region[14]<<8 bit[12:8]=15: real address = start address[39:0] + csr_region[15]<<8 bit[12:8]=16: real address = start address[39:0] + csr_region[16]<<8 bit[12:8]=17: real address = start address[39:0] + csr_region[17]<<8 bit[12:8]=18: real address = start address[39:0] + csr_region[18]<<8 bit[12:8]=19: real address = start address[39:0] + csr_region[19]<<8 bit[12:8]=20: real address = start address[39:0] + csr_region[20]<<8 bit[12:8]=21: real address = start address[39:0] + csr_region[21]<<8 bit[12:8]=22: real address = start address[39:0] + csr_region[22]<<8 bit[12:8]=23: real address = start address[39:0] + csr_region[23]<<8 bit[12:8]=24: real address = start address[39:0] + csr_region[24]<<8 bit[12:8]=25: real address = start address[39:0] + csr_region[25]<<8 bit[12:8]=26: real address = start address[39:0] + csr_region[26]<<8 bit[12:8]=27: real address = start address[39:0] + csr_region[27]<<8 bit[12:8]=28: real address = start address[39:0] + csr_region[28]<<8 bit[12:8]=29: real address = start address[39:0] + csr_region[29]<<8 bit[12:8]=30: real address = start address[39:0] + csr_region[30]<<8 bit[12:8]=31: real address = start address[39:0] real address[39:32] == 'h69 & bit[12:8]==31 means src is tiu, otherwise, src is from DTN | ASITIS
reserved | 19 | 575 | 557 | 17 | 31 | 13 | RO | reserved | 0
dst_start_addr_l32 | 32 | 607 | 576 | 18 | 31 | 0 | RW | destination blob start address[31:0] | ASITIS
dst_start_addr_h13 | 13 | 620 | 608 | 19 | 12 | 0 | RW | bit[7:0]=destination blob start address[39:32] bit[12:8]=0: real address = start address[39:0] + csr_region[0]<<8 bit[12:8]=1: real address = start address[39:0] + csr_region[1]<<8 bit[12:8]=2: real address = start address[39:0] + csr_region[2]<<8 bit[12:8]=3: real address = start address[39:0] + csr_region[3]<<8 bit[12:8]=4: real address = start address[39:0] + csr_region[4]<<8 bit[12:8]=5: real address = start address[39:0] + csr_region[5]<<8 bit[12:8]=6: real address = start address[39:0] + csr_region[6]<<8 bit[12:8]=7: real address = start address[39:0] + csr_region[7]<<8 bit[12:8]=8: real address = start address[39:0] + csr_region[8]<<8 bit[12:8]=9: real address = start address[39:0] + csr_region[9]<<8 bit[12:8]=10: real address = start address[39:0] + csr_region[10]<<8 bit[12:8]=11: real address = start address[39:0] + csr_region[11]<<8 bit[12:8]=12: real address = start address[39:0] + csr_region[12]<<8 bit[12:8]=13: real address = start address[39:0] + csr_region[13]<<8 bit[12:8]=14: real address = start address[39:0] + csr_region[14]<<8 bit[12:8]=15: real address = start address[39:0] + csr_region[15]<<8 bit[12:8]=16: real address = start address[39:0] + csr_region[16]<<8 bit[12:8]=17: real address = start address[39:0] + csr_region[17]<<8 bit[12:8]=18: real address = start address[39:0] + csr_region[18]<<8 bit[12:8]=19: real address = start address[39:0] + csr_region[19]<<8 bit[12:8]=20: real address = start address[39:0] + csr_region[20]<<8 bit[12:8]=21: real address = start address[39:0] + csr_region[21]<<8 bit[12:8]=22: real address = start address[39:0] + csr_region[22]<<8 bit[12:8]=23: real address = start address[39:0] + csr_region[23]<<8 bit[12:8]=24: real address = start address[39:0] + csr_region[24]<<8 bit[12:8]=25: real address = start address[39:0] + csr_region[25]<<8 bit[12:8]=26: real address = start address[39:0] + csr_region[26]<<8 bit[12:8]=27: real address = start address[39:0] + csr_region[27]<<8 bit[12:8]=28: real address = start address[39:0] + csr_region[28]<<8 bit[12:8]=29: real address = start address[39:0] + csr_region[29]<<8 bit[12:8]=30: real address = start address[39:0] + csr_region[30]<<8 bit[12:8]=31: real address = start address[39:0] real address[39:32] == 'h69 & bit[12:8]==31 means dst is tiu, otherwise, dst is DTN | ASITIS
reserved | 19 | 639 | 621 | 19 | 31 | 13 | RO | reserved | 0
Reserved | 32 | 671 | 640 | 20 | 31 | 0 | RO | bit[7:0]=mask/index blob start address[39:32] bit[12:8]=0: real address = start address[39:0] + csr_region[0]<<8 bit[12:8]=1: real address = start address[39:0] + csr_region[1]<<8 bit[12:8]=2: real address = start address[39:0] + csr_region[2]<<8 bit[12:8]=3: real address = start address[39:0] + csr_region[3]<<8 bit[12:8]=4: real address = start address[39:0] + csr_region[4]<<8 bit[12:8]=5: real address = start address[39:0] + csr_region[5]<<8 bit[12:8]=6: real address = start address[39:0] + csr_region[6]<<8 bit[12:8]=7: real address = start address[39:0] + csr_region[7]<<8 bit[12:8]=8: real address = start address[39:0] + csr_region[8]<<8 bit[12:8]=9: real address = start address[39:0] + csr_region[9]<<8 bit[12:8]=10: real address = start address[39:0] + csr_region[10]<<8 bit[12:8]=11: real address = start address[39:0] + csr_region[11]<<8 bit[12:8]=12: real address = start address[39:0] + csr_region[12]<<8 bit[12:8]=13: real address = start address[39:0] + csr_region[13]<<8 bit[12:8]=14: real address = start address[39:0] + csr_region[14]<<8 bit[12:8]=15: real address = start address[39:0] + csr_region[15]<<8 bit[12:8]=16: real address = start address[39:0] + csr_region[16]<<8 bit[12:8]=17: real address = start address[39:0] + csr_region[17]<<8 bit[12:8]=18: real address = start address[39:0] + csr_region[18]<<8 bit[12:8]=19: real address = start address[39:0] + csr_region[19]<<8 bit[12:8]=20: real address = start address[39:0] + csr_region[20]<<8 bit[12:8]=21: real address = start address[39:0] + csr_region[21]<<8 bit[12:8]=22: real address = start address[39:0] + csr_region[22]<<8 bit[12:8]=23: real address = start address[39:0] + csr_region[23]<<8 bit[12:8]=24: real address = start address[39:0] + csr_region[24]<<8 bit[12:8]=25: real address = start address[39:0] + csr_region[25]<<8 bit[12:8]=26: real address = start address[39:0] + csr_region[26]<<8 bit[12:8]=27: real address = start address[39:0] + csr_region[27]<<8 bit[12:8]=28: real address = start address[39:0] + csr_region[28]<<8 bit[12:8]=29: real address = start address[39:0] + csr_region[29]<<8 bit[12:8]=30: real address = start address[39:0] + csr_region[30]<<8 bit[12:8]=31: real address = start address[39:0] real address[39:32] == 'h69 & bit[12:8]==31 means mask/index is tiu, otherwise, mask/index is DTN | 0
Reserved | 32 | 703 | 672 | 21 | 31 | 0 | RO | reserved | 0
localmem_mask_l32 | 32 | 735 | 704 | 22 | 31 | 0 | RW | used to announce is the local memory mask or not, 1 means enable access, 0 means disable access (bit 0 corresponds local memory index32) | ASITIS
localmem_mask_h32 | 32 | 767 | 736 | 23 | 31 | 0 | RW | 0 | ASITIS
RW: Read and writeable register
RO: Read only register
RTC: Read to clear register
WTC: Write to clear register
WSC: Self clear after write

## sDMA_matrix (hidden)
Field | Length（bit） | High （bit） | Low （bit） | SW Offset address | SW High(bit) | SW Low（bit） | RW | descriptions | configure_necessery
intr_en | 1 | 0 | 0 | 0 | 0 | 0 | RW | Interrupt Enable;if this bit is set, CPU COULD get interrupt when the instruction is finished 0: disable interrupt 1: enable interrupt | ASITIS
stride_enable | 1 | 1 | 1 | 0 | 1 | 1 | RW | Stride enable 0：No stride for all blob definition 1：Enable stride for all blob definition | ASITIS
nchw_copy | 1 | 2 | 2 | 0 | 2 | 2 | RW | NCHW copy bit 0: use separate src and dst NCHW value setting 1: reuse src NCHW value for dst NCHW value | 0
cmd_short | 1 | 3 | 3 | 0 | 3 | 3 | RW | 0:768bit full cmd; 1:128/256/384/512 short cmd | ASITIS
reserved | 1 | 4 | 4 | 0 | 4 | 4 | RO | Read cache enable 0: Read not use cache 1: Read use cache | 0
reserved | 4 | 8 | 5 | 0 | 8 | 5 | RO | Flush cache 0: Not Flush cache 1: Flush cache | 0
reserved | 20 | 28 | 9 | 0 | 28 | 9 | RO | reserved | 0
Reserved | 3 | 31 | 29 | 0 | 31 | 29 | RO |  | 0
cmd_type | 4 | 35 | 32 | 1 | 3 | 0 | RW |  | ASITIS
cmd_special_function | 3 | 38 | 36 | 1 | 6 | 4 | RW |  | ASITIS
fill_constant_en | 1 | 39 | 39 | 1 | 7 | 7 | RW |  | no need to config
src_data_format | 3 | 42 | 40 | 1 | 10 | 8 | RW | reserved | ASITIS
reserved | 21 | 63 | 43 | 1 | 31 | 11 | RO | 0x0:GDMA_tensor 0x1:GDMA_matrix 0x2:GDMA_masked_select 0x3:GDMA_general 0x5:GDMA_nonzero 0x6:GDMA_sys 0x7:GDMA_gather 0x8:GDMA_scatter 0x9:GDMA_reverse 0xc:GDMA_lossy_compress 0xd:GDMA_lossy_decompress | 0
cmd_id_dep | 24 | 87 | 64 | 2 | 23 | 0 | RW | this field is connected with cmd_type. when cmd_type == DMA_tensor 000: No special function 001: Enable transposition write (For Neuron transposition case, the dest_N= src_C, dest_C=src_N) 011: broadcast：only support C size<=64 and lmem mask invalid others: reserved | ASITIS
reserved | 8 | 95 | 88 | 2 | 31 | 24 | RO | 0: no fill constant 1: fill constant enable | ASITIS
src_hstride/dst_hstride | 32 | 127 | 96 | 3 | 31 | 0 | RW | if dst is lmem, this field is src hstride;if src is lmem,this field is dst hstride | ASITIS
dst_nstride/src_nstride | 32 | 159 | 128 | 4 | 31 | 0 | RW | if dst is lmem, ths field is dst nstride; if src is lmem,this field is src nstride | ASITIS
dst_cstride/src_cstride | 32 | 191 | 160 | 5 | 31 | 0 | RW | if dst is lmem, ths field is dst cstride; if src is lmem,this field is src cstride | ASITIS
src_hsize/dst_hsize | 16 | 207 | 192 | 6 | 15 | 0 | RW | if dst is lmem, ths field is src hsize; if src is lmem,this field is dst hsize | ASITIS
src_wsize/dst_wsize | 16 | 223 | 208 | 6 | 31 | 16 | RW | if dst is lmem, ths field is src wsize; if src is lmem,this field is dst wsize | ASITIS
dst_nsize/src_nsize | 16 | 239 | 224 | 7 | 15 | 0 | RW | if dst is lmem, ths field is dst nsize; if src is lmem,this field is src nsize | ASITIS
dst_csize/src_csize | 16 | 255 | 240 | 7 | 31 | 16 | RW | if dst is lmem, ths field is dst csize; if src is lmem,this field is src csize | ASITIS
dst_wsize/src_wsize | 16 | 271 | 256 | 8 | 15 | 0 | RW | if dst is lmem, ths field is dst wsize; if src is lmem,this field is src wsize | ASITIS
reserved | 16 | 287 | 272 | 8 | 31 | 16 | RO | reserved | 0
src_start_addr_l32 | 32 | 319 | 288 | 9 | 31 | 0 | RW | Source blob C | ASITIS
src_start_addr_h8 | 8 | 327 | 320 | 10 | 7 | 0 | RW | Source blob H | ASITIS
reserved | 24 | 351 | 328 | 10 | 31 | 8 | RO | Source blob W | 0
dst_start_addr_l32 | 32 | 383 | 352 | 11 | 31 | 0 | RW | Destination Blob Number | ASITIS
dst_start_addr_h8 | 8 | 391 | 384 | 12 | 7 | 0 | RW | Destination blob C | ASITIS
reserved | 24 | 415 | 392 | 12 | 31 | 8 | RO | Destination blob H | 0
reserved | 32 | 447 | 416 | 13 | 31 | 0 | RO | reserved | 0
localmem_mask_l32 | 32 | 479 | 448 | 14 | 31 | 0 | RW | bit[7:0]=source blob start address[39:32] bit[12:8]=0: real address = start address[39:0] + csr_region[0]<<8 bit[12:8]=1: real address = start address[39:0] + csr_region[1]<<8 bit[12:8]=2: real address = start address[39:0] + csr_region[2]<<8 bit[12:8]=3: real address = start address[39:0] + csr_region[3]<<8 bit[12:8]=4: real address = start address[39:0] + csr_region[4]<<8 bit[12:8]=5: real address = start address[39:0] + csr_region[5]<<8 bit[12:8]=6: real address = start address[39:0] + csr_region[6]<<8 bit[12:8]=7: real address = start address[39:0] + csr_region[7]<<8 bit[12:8]=8: real address = start address[39:0] + csr_region[8]<<8 bit[12:8]=9: real address = start address[39:0] + csr_region[9]<<8 bit[12:8]=10: real address = start address[39:0] + csr_region[10]<<8 bit[12:8]=11: real address = start address[39:0] + csr_region[11]<<8 bit[12:8]=12: real address = start address[39:0] + csr_region[12]<<8 bit[12:8]=13: real address = start address[39:0] + csr_region[13]<<8 bit[12:8]=14: real address = start address[39:0] + csr_region[14]<<8 bit[12:8]=15: real address = start address[39:0] + csr_region[15]<<8 bit[12:8]=16: real address = start address[39:0] + csr_region[16]<<8 bit[12:8]=17: real address = start address[39:0] + csr_region[17]<<8 bit[12:8]=18: real address = start address[39:0] + csr_region[18]<<8 bit[12:8]=19: real address = start address[39:0] + csr_region[19]<<8 bit[12:8]=20: real address = start address[39:0] + csr_region[20]<<8 bit[12:8]=21: real address = start address[39:0] + csr_region[21]<<8 bit[12:8]=22: real address = start address[39:0] + csr_region[22]<<8 bit[12:8]=23: real address = start address[39:0] + csr_region[23]<<8 bit[12:8]=24: real address = start address[39:0] + csr_region[24]<<8 bit[12:8]=25: real address = start address[39:0] + csr_region[25]<<8 bit[12:8]=26: real address = start address[39:0] + csr_region[26]<<8 bit[12:8]=27: real address = start address[39:0] + csr_region[27]<<8 bit[12:8]=28: real address = start address[39:0] + csr_region[28]<<8 bit[12:8]=29: real address = start address[39:0] + csr_region[29]<<8 bit[12:8]=30: real address = start address[39:0] + csr_region[30]<<8 bit[12:8]=31: real address = start address[39:0] real address[39:32] == 'h69 & bit[12:8]==31 means src is tiu, otherwise, src is from DTN | ASITIS
localmem_mask_h32 | 32 | 511 | 480 | 15 | 31 | 0 | RW | reserved | ASITIS
RW: Read and writeable register
RO: Read only register
RTC: Read to clear register
WTC: Write to clear register
WSC: Self clear after write

## DMA_masked_select
Field | Length（bit） | High （bit） | Low （bit） | SW Offset address | SW High(bit) | SW Low（bit） | RW | descriptions | configure_necessery
intr_en | 1 | 0 | 0 | 0 | 0 | 0 | RW | Interrupt Enable;if this bit is set, CPU COULD get interrupt when the instruction is finished 0: disable interrupt 1: enable interrupt | ASITIS
stride_enable | 1 | 1 | 1 | 0 | 1 | 1 | RW | Stride enable 0：No stride for all blob definition 1：Enable stride for all blob definition | 0
nchw_copy | 1 | 2 | 2 | 0 | 2 | 2 | RW | NCHW copy bit 0: use separate src and dst NCHW value setting 1: reuse src NCHW value for dst NCHW value | 1
cmd_short | 1 | 3 | 3 | 0 | 3 | 3 | RW | 0:768bit full cmd; 1:128/256/384/512 short cmd | ASITIS
cache_en | 1 | 4 | 4 | 0 | 4 | 4 | RW | Read cache enable 0: Read not use cache 1: Read use cache | ASITIS
cache_flush | 1 | 5 | 5 | 0 | 5 | 5 | RW | Flush cache 0: Not Flush cache 1: Flush cache | ASITIS
reserved | 2 | 7 | 6 | 0 | 7 | 6 | RO | reserved | 0
bid_in_order | 1 | 8 | 8 | 0 | 8 | 8 | RW |  | ASITIS
bw_lmt_rd | 1 | 9 | 9 | 0 | 9 | 9 | RW |  | ASITIS
bw_lmt_wr | 1 | 10 | 10 | 0 | 10 | 10 | RW |  | ASITIS
early_resp_dis | 1 | 11 | 11 | 0 | 11 | 11 | RW |  | ASITIS
Reserved | 20 | 31 | 12 | 0 | 31 | 12 | RO |  | 0
cmd_type | 5 | 36 | 32 | 1 | 4 | 0 | RW | 0x0:GDMA_tensor 0x1:GDMA_matrix 0x2:GDMA_masked_select 0x3:GDMA_general 0x5:GDMA_nonzero 0x6:GDMA_sys 0x7:GDMA_gather 0x8:GDMA_scatter 0x9:GDMA_reverse 0xc:GDMA_lossy_compress 0xd:GDMA_lossy_decompress | ASITIS
cmd_special_function | 3 | 39 | 37 | 1 | 7 | 5 | RW | this field is connected with cmd_type. when cmd_type==DMA_masked_select 0000: No special function 0001:ncw mode | no need to config
fill_constant_en | 1 | 40 | 40 | 1 | 8 | 8 | RW | 0: no fill constant | 0
src_data_format | 4 | 44 | 41 | 1 | 12 | 9 | RW | Source Data Format 0:INT8 1:FP16 2:FP32 3:INT16 4:INT32 5:BFP16 7:FP8 E4M3 8:FP8 E5M2 others：not support | ASITIS
mask_data_format | 4 | 48 | 45 | 1 | 16 | 13 | RW | Source Data Format 0:INT8 1:FP16 2:FP32 3:INT16 4:INT32 5:BFP16 7:FP8 E4M3 8:FP8 E5M2 others：not support | ASITIS
reserved | 15 | 63 | 49 | 1 | 31 | 17 | RO | reserved (for CDMA src_hsize[31:16], GDMA must tie 0) | 0
cmd_id_dep | 21 | 84 | 64 | 2 | 20 | 0 | RW | Execution of this descriptor need to wait for engine[i]'s cmd_id which depends on the cmd_id_en to be bigger than the ID specified in this field. [19:0] is depend_id, [20] is depend_id_enable(0:disable; 1:enable) | ASITIS
reserved | 2 | 86 | 85 | 2 | 22 | 21 | RO | reserved
break_point | 1 | 87 | 87 | 2 | 23 | 23 | RW | when dbg_mode equals to 2'b10 and this bit is 1, the gdma will stop executing the next descriptor after this descriptor is executed,
reserved | 8 | 95 | 88 | 2 | 31 | 24 | RO | reserved
constant_value | 32 | 127 | 96 | 3 | 31 | 0 | RW | when cmd_special_function==fill constant, this field means constant value | 0
reserved | 32 | 159 | 128 | 4 | 31 | 0 | RW | reserved | no need to config
reserved | 32 | 191 | 160 | 5 | 31 | 0 | RW | reserved | no need to config
reserved | 32 | 223 | 192 | 6 | 31 | 0 | RW | reserved | no need to config
reserved | 32 | 255 | 224 | 7 | 31 | 0 | RW | reserved | no need to config
reserved | 32 | 287 | 256 | 8 | 31 | 0 | RW | reserved | no need to config
reserved | 32 | 319 | 288 | 9 | 31 | 0 | RW | reserved | no need to config
reserved | 32 | 351 | 320 | 10 | 31 | 0 | RW | reserved | no need to config
reserved | 32 | 383 | 352 | 11 | 31 | 0 | RW | reserved | no need to config
src_nsize | 16 | 399 | 384 | 12 | 15 | 0 | RW | Source Blob Number | ASITIS
src_csize | 16 | 415 | 400 | 12 | 31 | 16 | RW | Source blob C | ASITIS
src_hsize/src_wsize_high | 16 | 431 | 416 | 13 | 15 | 0 | RW | When cmd_special_function==ncw mode, this field means src wsize high 16 bit;others means Source blob h | ASITIS
src_wsize | 16 | 447 | 432 | 13 | 31 | 16 | RW | Source blob W | ASITIS
reserved | 16 | 463 | 448 | 14 | 15 | 0 | RW | reserved | no need to config
reserved | 16 | 479 | 464 | 14 | 31 | 16 | RW | reserved | no need to config
src_hsize_h16 | 16 | 495 | 480 | 15 | 15 | 0 | RW | Source blob h high 16bits | ASITIS
src_wsize_h16 | 16 | 511 | 496 | 15 | 31 | 16 | RW | Source blob w high 16bits | ASITIS
src_start_addr_l32 | 32 | 543 | 512 | 16 | 31 | 0 | RW | source blob start address[31:0] | ASITIS
src_start_addr_h13 | 13 | 556 | 544 | 17 | 12 | 0 | RW | bit[7:0]=source blob start address[39:32] bit[12:8]=0: real address = start address[39:0] + csr_region[0]<<8 bit[12:8]=1: real address = start address[39:0] + csr_region[1]<<8 bit[12:8]=2: real address = start address[39:0] + csr_region[2]<<8 bit[12:8]=3: real address = start address[39:0] + csr_region[3]<<8 bit[12:8]=4: real address = start address[39:0] + csr_region[4]<<8 bit[12:8]=5: real address = start address[39:0] + csr_region[5]<<8 bit[12:8]=6: real address = start address[39:0] + csr_region[6]<<8 bit[12:8]=7: real address = start address[39:0] + csr_region[7]<<8 bit[12:8]=8: real address = start address[39:0] + csr_region[8]<<8 bit[12:8]=9: real address = start address[39:0] + csr_region[9]<<8 bit[12:8]=10: real address = start address[39:0] + csr_region[10]<<8 bit[12:8]=11: real address = start address[39:0] + csr_region[11]<<8 bit[12:8]=12: real address = start address[39:0] + csr_region[12]<<8 bit[12:8]=13: real address = start address[39:0] + csr_region[13]<<8 bit[12:8]=14: real address = start address[39:0] + csr_region[14]<<8 bit[12:8]=15: real address = start address[39:0] + csr_region[15]<<8 bit[12:8]=16: real address = start address[39:0] + csr_region[16]<<8 bit[12:8]=17: real address = start address[39:0] + csr_region[17]<<8 bit[12:8]=18: real address = start address[39:0] + csr_region[18]<<8 bit[12:8]=19: real address = start address[39:0] + csr_region[19]<<8 bit[12:8]=20: real address = start address[39:0] + csr_region[20]<<8 bit[12:8]=21: real address = start address[39:0] + csr_region[21]<<8 bit[12:8]=22: real address = start address[39:0] + csr_region[22]<<8 bit[12:8]=23: real address = start address[39:0] + csr_region[23]<<8 bit[12:8]=24: real address = start address[39:0] + csr_region[24]<<8 bit[12:8]=25: real address = start address[39:0] + csr_region[25]<<8 bit[12:8]=26: real address = start address[39:0] + csr_region[26]<<8 bit[12:8]=27: real address = start address[39:0] + csr_region[27]<<8 bit[12:8]=28: real address = start address[39:0] + csr_region[28]<<8 bit[12:8]=29: real address = start address[39:0] + csr_region[29]<<8 bit[12:8]=30: real address = start address[39:0] + csr_region[30]<<8 bit[12:8]=31: real address = start address[39:0] real address[39:32] == 'h69 & bit[12:8]==31 means src is tiu, otherwise, src is from DTN | ASITIS
reserved | 19 | 575 | 557 | 17 | 31 | 13 | RO | reserved | 0
dst_start_addr_l32 | 32 | 607 | 576 | 18 | 31 | 0 | RW | destination blob start address[31:0] | ASITIS
dst_start_addr_h13 | 13 | 620 | 608 | 19 | 12 | 0 | RW | bit[7:0]=destination blob start address[39:32] bit[12:8]=0: real address = start address[39:0] + csr_region[0]<<8 bit[12:8]=1: real address = start address[39:0] + csr_region[1]<<8 bit[12:8]=2: real address = start address[39:0] + csr_region[2]<<8 bit[12:8]=3: real address = start address[39:0] + csr_region[3]<<8 bit[12:8]=4: real address = start address[39:0] + csr_region[4]<<8 bit[12:8]=5: real address = start address[39:0] + csr_region[5]<<8 bit[12:8]=6: real address = start address[39:0] + csr_region[6]<<8 bit[12:8]=7: real address = start address[39:0] + csr_region[7]<<8 bit[12:8]=8: real address = start address[39:0] + csr_region[8]<<8 bit[12:8]=9: real address = start address[39:0] + csr_region[9]<<8 bit[12:8]=10: real address = start address[39:0] + csr_region[10]<<8 bit[12:8]=11: real address = start address[39:0] + csr_region[11]<<8 bit[12:8]=12: real address = start address[39:0] + csr_region[12]<<8 bit[12:8]=13: real address = start address[39:0] + csr_region[13]<<8 bit[12:8]=14: real address = start address[39:0] + csr_region[14]<<8 bit[12:8]=15: real address = start address[39:0] + csr_region[15]<<8 bit[12:8]=16: real address = start address[39:0] + csr_region[16]<<8 bit[12:8]=17: real address = start address[39:0] + csr_region[17]<<8 bit[12:8]=18: real address = start address[39:0] + csr_region[18]<<8 bit[12:8]=19: real address = start address[39:0] + csr_region[19]<<8 bit[12:8]=20: real address = start address[39:0] + csr_region[20]<<8 bit[12:8]=21: real address = start address[39:0] + csr_region[21]<<8 bit[12:8]=22: real address = start address[39:0] + csr_region[22]<<8 bit[12:8]=23: real address = start address[39:0] + csr_region[23]<<8 bit[12:8]=24: real address = start address[39:0] + csr_region[24]<<8 bit[12:8]=25: real address = start address[39:0] + csr_region[25]<<8 bit[12:8]=26: real address = start address[39:0] + csr_region[26]<<8 bit[12:8]=27: real address = start address[39:0] + csr_region[27]<<8 bit[12:8]=28: real address = start address[39:0] + csr_region[28]<<8 bit[12:8]=29: real address = start address[39:0] + csr_region[29]<<8 bit[12:8]=30: real address = start address[39:0] + csr_region[30]<<8 bit[12:8]=31: real address = start address[39:0] real address[39:32] == 'h69 & bit[12:8]==31 means dst is tiu, otherwise, dst is DTN | ASITIS
reserved | 19 | 639 | 621 | 19 | 31 | 13 | RO | reserved | 0
mask_start_addr_l32 | 32 | 671 | 640 | 20 | 31 | 0 | RW | mask/index blob start address[31:0] | ASITIS
mask_start_addr_h13 | 13 | 684 | 672 | 21 | 12 | 0 | RW | bit[7:0]=mask/index blob start address[39:32] bit[12:8]=0: real address = start address[39:0] + csr_region[0]<<8 bit[12:8]=1: real address = start address[39:0] + csr_region[1]<<8 bit[12:8]=2: real address = start address[39:0] + csr_region[2]<<8 bit[12:8]=3: real address = start address[39:0] + csr_region[3]<<8 bit[12:8]=4: real address = start address[39:0] + csr_region[4]<<8 bit[12:8]=5: real address = start address[39:0] + csr_region[5]<<8 bit[12:8]=6: real address = start address[39:0] + csr_region[6]<<8 bit[12:8]=7: real address = start address[39:0] + csr_region[7]<<8 bit[12:8]=8: real address = start address[39:0] + csr_region[8]<<8 bit[12:8]=9: real address = start address[39:0] + csr_region[9]<<8 bit[12:8]=10: real address = start address[39:0] + csr_region[10]<<8 bit[12:8]=11: real address = start address[39:0] + csr_region[11]<<8 bit[12:8]=12: real address = start address[39:0] + csr_region[12]<<8 bit[12:8]=13: real address = start address[39:0] + csr_region[13]<<8 bit[12:8]=14: real address = start address[39:0] + csr_region[14]<<8 bit[12:8]=15: real address = start address[39:0] + csr_region[15]<<8 bit[12:8]=16: real address = start address[39:0] + csr_region[16]<<8 bit[12:8]=17: real address = start address[39:0] + csr_region[17]<<8 bit[12:8]=18: real address = start address[39:0] + csr_region[18]<<8 bit[12:8]=19: real address = start address[39:0] + csr_region[19]<<8 bit[12:8]=20: real address = start address[39:0] + csr_region[20]<<8 bit[12:8]=21: real address = start address[39:0] + csr_region[21]<<8 bit[12:8]=22: real address = start address[39:0] + csr_region[22]<<8 bit[12:8]=23: real address = start address[39:0] + csr_region[23]<<8 bit[12:8]=24: real address = start address[39:0] + csr_region[24]<<8 bit[12:8]=25: real address = start address[39:0] + csr_region[25]<<8 bit[12:8]=26: real address = start address[39:0] + csr_region[26]<<8 bit[12:8]=27: real address = start address[39:0] + csr_region[27]<<8 bit[12:8]=28: real address = start address[39:0] + csr_region[28]<<8 bit[12:8]=29: real address = start address[39:0] + csr_region[29]<<8 bit[12:8]=30: real address = start address[39:0] + csr_region[30]<<8 bit[12:8]=31: real address = start address[39:0] real address[39:32] == 'h69 & bit[12:8]==31 means mask/index is tiu, otherwise, mask/index is DTN | ASITIS
Reserved | 19 | 703 | 685 | 21 | 31 | 13 | RO | reserved | 0
localmem_mask_l32 | 32 | 735 | 704 | 22 | 31 | 0 | RW | used to announce is the local memory mask or not, 1 means enable access, 0 means disable access (bit 0 corresponds local memory index32) | no need to config
localmem_mask_h32 | 32 | 767 | 736 | 23 | 31 | 0 | RW | 0 | no need to config
RW: Read and writeable register
RO: Read only register
RTC: Read to clear register
WTC: Write to clear register
WSC: Self clear after write

## sDMA_masked_select (hidden)
Field | Length（bit） | High （bit） | Low （bit） | SW Offset address | SW High(bit) | SW Low（bit） | RW | descriptions | configure_necessery
intr_en | 1 | 0 | 0 | 0 | 0 | 0 | RW | Interrupt Enable;if this bit is set, CPU COULD get interrupt when the instruction is finished 0: disable interrupt 1: enable interrupt | ASITIS
stride_enable | 1 | 1 | 1 | 0 | 1 | 1 | RW | Stride enable 0：No stride for all blob definition 1：Enable stride for all blob definition | 0
nchw_copy | 1 | 2 | 2 | 0 | 2 | 2 | RW | NCHW copy bit 0: use separate src and dst NCHW value setting 1: reuse src NCHW value for dst NCHW value | 1
cmd_short | 1 | 3 | 3 | 0 | 3 | 3 | RW | 0:768bit full cmd; 1:128/256/384/512 short cmd | ASITIS
reserved | 1 | 4 | 4 | 0 | 4 | 4 | RO | Read cache enable 0: Read not use cache 1: Read use cache | 0
reserved | 4 | 8 | 5 | 0 | 8 | 5 | RO | Flush cache 0: Not Flush cache 1: Flush cache | 0
reserved | 20 | 28 | 9 | 0 | 28 | 9 | RO | reserved | 0
Reserved | 3 | 31 | 29 | 0 | 31 | 29 | RO |  | 0
cmd_type | 4 | 35 | 32 | 1 | 3 | 0 | RW |  | ASITIS
cmd_special_function(mask_mem) | 3 | 38 | 36 | 1 | 6 | 4 | RW |  | no need to config
fill_constant_en | 1 | 39 | 39 | 1 | 7 | 7 | RW |  | no need to config
src_data_format | 3 | 42 | 40 | 1 | 10 | 8 | RW | reserved | ASITIS
mask_data_format | 3 | 45 | 43 | 1 | 13 | 11 | RW | 0x0:GDMA_tensor 0x1:GDMA_matrix 0x2:GDMA_masked_select 0x3:GDMA_general 0x5:GDMA_nonzero 0x6:GDMA_sys 0x7:GDMA_gather 0x8:GDMA_scatter 0x9:GDMA_reverse 0xc:GDMA_lossy_compress 0xd:GDMA_lossy_decompress | ASITIS
reserved | 18 | 63 | 46 | 1 | 31 | 14 | RO | 0x0:GDMA_tensor 0x1:GDMA_matrix 0x2:GDMA_masked_select 0x3:GDMA_general 0x5:GDMA_nonzero 0x6:GDMA_sys 0x7:GDMA_gather 0x8:GDMA_scatter 0x9:GDMA_reverse 0xc:GDMA_lossy_compress 0xd:GDMA_lossy_decompress | 0
cmd_id_dep | 24 | 87 | 64 | 2 | 23 | 0 | RW | this field is connected with cmd_type. when cmd_type == DMA_tensor 000: No special function 001: Enable transposition write (For Neuron transposition case, the dest_N= src_C, dest_C=src_N) 011: broadcast：only support C size<=64 and lmem mask invalid others: reserved | ASITIS
reserved | 8 | 95 | 88 | 2 | 31 | 24 | RO | 0: no fill constant 1: fill constant enable | ASITIS
src_nsize | 16 | 111 | 96 | 3 | 15 | 0 | RW | unsigned number. Source blob C stride | ASITIS
src_csize | 16 | 127 | 112 | 3 | 31 | 16 | RW | unsigned number; Source blob H stride | ASITIS
src_hsize | 16 | 143 | 128 | 4 | 15 | 0 | RW | unsigned number; Source blob W stride | ASITIS
src_wsize | 16 | 159 | 144 | 4 | 31 | 16 | RW | unsigned number; desitination blob N stride | ASITIS
dst_nsize | 16 | 175 | 160 | 5 | 15 | 0 | RW | unsigned number.desitination blob C stride | no need to config
dst_csize | 16 | 191 | 176 | 5 | 31 | 16 | RW | unsigned number; desitination blob H stride | no need to config
dst_hsize | 16 | 207 | 192 | 6 | 15 | 0 | RW | unsigned number; desitination blob W stride | no need to config
dst_wsize | 16 | 223 | 208 | 6 | 31 | 16 | RW | Source Blob Number | no need to config
src_start_addr_l32 | 32 | 255 | 224 | 7 | 31 | 0 | RW | Source blob C | ASITIS
src_start_addr_h8 | 8 | 263 | 256 | 8 | 7 | 0 | RW | Source blob H | ASITIS
reserved | 24 | 287 | 264 | 8 | 31 | 8 | RO | Source blob W | 0
dst_start_addr_l32 | 32 | 319 | 288 | 9 | 31 | 0 | RW | Destination Blob Number | ASITIS
dst_start_addr_h8 | 8 | 327 | 320 | 10 | 7 | 0 | RW | Destination blob C | ASITIS
reserved | 24 | 351 | 328 | 10 | 31 | 8 | RO | Destination blob H | 0
mask_start_addr_l32 | 32 | 383 | 352 | 11 | 31 | 0 | RW | source blob start address[31:0] | ASITIS
mask_start_addr_h8 | 32 | 415 | 384 | 12 | 31 | 0 | RW | bit[7:0]=source blob start address[39:32] bit[12:8]=0: real address = start address[39:0] + csr_region[0]<<8 bit[12:8]=1: real address = start address[39:0] + csr_region[1]<<8 bit[12:8]=2: real address = start address[39:0] + csr_region[2]<<8 bit[12:8]=3: real address = start address[39:0] + csr_region[3]<<8 bit[12:8]=4: real address = start address[39:0] + csr_region[4]<<8 bit[12:8]=5: real address = start address[39:0] + csr_region[5]<<8 bit[12:8]=6: real address = start address[39:0] + csr_region[6]<<8 bit[12:8]=7: real address = start address[39:0] + csr_region[7]<<8 bit[12:8]=8: real address = start address[39:0] + csr_region[8]<<8 bit[12:8]=9: real address = start address[39:0] + csr_region[9]<<8 bit[12:8]=10: real address = start address[39:0] + csr_region[10]<<8 bit[12:8]=11: real address = start address[39:0] + csr_region[11]<<8 bit[12:8]=12: real address = start address[39:0] + csr_region[12]<<8 bit[12:8]=13: real address = start address[39:0] + csr_region[13]<<8 bit[12:8]=14: real address = start address[39:0] + csr_region[14]<<8 bit[12:8]=15: real address = start address[39:0] + csr_region[15]<<8 bit[12:8]=16: real address = start address[39:0] + csr_region[16]<<8 bit[12:8]=17: real address = start address[39:0] + csr_region[17]<<8 bit[12:8]=18: real address = start address[39:0] + csr_region[18]<<8 bit[12:8]=19: real address = start address[39:0] + csr_region[19]<<8 bit[12:8]=20: real address = start address[39:0] + csr_region[20]<<8 bit[12:8]=21: real address = start address[39:0] + csr_region[21]<<8 bit[12:8]=22: real address = start address[39:0] + csr_region[22]<<8 bit[12:8]=23: real address = start address[39:0] + csr_region[23]<<8 bit[12:8]=24: real address = start address[39:0] + csr_region[24]<<8 bit[12:8]=25: real address = start address[39:0] + csr_region[25]<<8 bit[12:8]=26: real address = start address[39:0] + csr_region[26]<<8 bit[12:8]=27: real address = start address[39:0] + csr_region[27]<<8 bit[12:8]=28: real address = start address[39:0] + csr_region[28]<<8 bit[12:8]=29: real address = start address[39:0] + csr_region[29]<<8 bit[12:8]=30: real address = start address[39:0] + csr_region[30]<<8 bit[12:8]=31: real address = start address[39:0] real address[39:32] == 'h69 & bit[12:8]==31 means src is tiu, otherwise, src is from DTN | ASITIS
reserved | 32 | 447 | 416 | 13 | 31 | 0 | RO | reserved | 0
reserved | 32 | 479 | 448 | 14 | 31 | 0 | RO | reserved | 0
reserved | 32 | 511 | 480 | 15 | 31 | 0 | RO | reserved | 0
RW: Read and writeable register
RO: Read only register
RTC: Read to clear register
WTC: Write to clear register
WSC: Self clear after write

## DMA_general
Field | Length（bit） | High （bit） | Low （bit） | SW Offset address | SW High(bit) | SW Low（bit） | RW | descriptions | configure_necessery
intr_en | 1 | 0 | 0 | 0 | 0 | 0 | RW | Interrupt Enable;if this bit is set, CPU COULD get interrupt when the instruction is finished 0: disable interrupt 1: enable interrupt | ASITIS
stride_enable | 1 | 1 | 1 | 0 | 1 | 1 | RW | nchw or nhw mode enable 0: disable 1: enable | ASITIS
nchw_copy | 1 | 2 | 2 | 0 | 2 | 2 | RW | NCHW copy bit 0: use separate src and dst NCHW value setting 1: reuse src NCHW value for dst NCHW value | 0
cmd_short | 1 | 3 | 3 | 0 | 3 | 3 | RW | 0:768bit full cmd; 1:128/256/384/512 short cmd | ASITIS
cache_en | 1 | 4 | 4 | 0 | 4 | 4 | RW | Read cache enable 0: Read not use cache 1: Read use cache | ASITIS
cache_flush | 1 | 5 | 5 | 0 | 5 | 5 | RW | Flush cache 0: Not Flush cache 1: Flush cache | ASITIS
reserved | 2 | 7 | 6 | 0 | 7 | 6 | RO | reserved | 0
bid_in_order | 1 | 8 | 8 | 0 | 8 | 8 | RW |  | ASITIS
bw_lmt_rd | 1 | 9 | 9 | 0 | 9 | 9 | RW |  | ASITIS
bw_lmt_wr | 1 | 10 | 10 | 0 | 10 | 10 | RW |  | ASITIS
early_resp_dis | 1 | 11 | 11 | 0 | 11 | 11 | RW |  | ASITIS
Reserved | 20 | 31 | 12 | 0 | 31 | 12 | RO |  | 0
cmd_type | 5 | 36 | 32 | 1 | 4 | 0 | RW | 0x0:GDMA_tensor 0x1:GDMA_matrix 0x2:GDMA_masked_select 0x3:GDMA_general 0x5:GDMA_nonzero 0x6:GDMA_sys 0x7:GDMA_gather 0x8:GDMA_scatter 0x9:GDMA_reverse 0xc:GDMA_lossy_compress 0xd:GDMA_lossy_decompress | ASITIS
cmd_special_function | 3 | 39 | 37 | 1 | 7 | 5 | RW | this field is connected with cmd_type. when cmd_type == DMA_linear 000: No special function. when stride_en=0, move_length=src_cstride; when stride_en=1, move_length=src_nchw. 001: broadcast. | ASITIS
fill_constant_en | 1 | 40 | 40 | 1 | 8 | 8 | RW | 0: no fill constant 1: fill constant enable | ASITIS
src_data_format | 4 | 44 | 41 | 1 | 12 | 9 | RW | Source Data Format 0:INT8 1:FP16 2:FP32 3:INT16 4:INT32 5:BFP16 7:FP8 E4M3 8:FP8 E5M2 others：not support | ASITIS
reserved | 19 | 63 | 45 | 1 | 31 | 13 | RO | reserved | 0
cmd_id_dep | 21 | 84 | 64 | 2 | 20 | 0 | RW | Execution of this descriptor need to wait for engine[i]'s cmd_id which depends on the cmd_id_en to be bigger than the ID specified in this field. [19:0] is depend_id, [20] is depend_id_enable(0:disable; 1:enable) | ASITIS
reserved | 2 | 86 | 85 | 2 | 22 | 21 | RO | reserved
break_point | 1 | 87 | 87 | 2 | 23 | 23 | RW | when dbg_mode equals to 2'b10 and this bit is 1, the gdma will stop executing the next descriptor after this descriptor is executed,
reserved | 8 | 95 | 88 | 2 | 31 | 24 | RO | reserved
constant_value | 32 | 127 | 96 | 3 | 31 | 0 | RW | when cmd_special_function==fill constant, this field means constant value | fill constant:ASITIS others:0
src_nstride | 32 | 159 | 128 | 4 | 31 | 0 | RW | unsigned number; Source blob N stride | no need to config
src_cstride(move length) | 32 | 191 | 160 | 5 | 31 | 0 | RW | when stride_en=0, move_length=src_cstride; when stride_en=1 & cmd_special_function=0, move_length=src_nchw; when stride_en=1 & cmd_special_function=1, move_length=src_nhw. | ASITIS
src_hstride | 32 | 223 | 192 | 6 | 31 | 0 | RW | unsigned number; Source blob H stride | no need to config
src_wstride | 32 | 255 | 224 | 7 | 31 | 0 | RW | unsigned number; Source blob W stride | no need to config
dst_nstride | 32 | 287 | 256 | 8 | 31 | 0 | RW | unsigned number; desitination blob N stride | no need to config
dst_cstride | 32 | 319 | 288 | 9 | 31 | 0 | RW | unsigned number.desitination blob C stride | no need to config
dst_hstride | 32 | 351 | 320 | 10 | 31 | 0 | RW | unsigned number; desitination blob H stride | no need to config
dst_wstride | 32 | 383 | 352 | 11 | 31 | 0 | RW | unsigned number; desitination blob W stride | no need to config
src_nsize | 16 | 399 | 384 | 12 | 15 | 0 | RW | Source Blob Number | no need to config
src_csize | 16 | 415 | 400 | 12 | 31 | 16 | RW | Source blob C | no need to config
src_hsize | 16 | 431 | 416 | 13 | 15 | 0 | RW | Source blob H | no need to config
src_wsize | 16 | 447 | 432 | 13 | 31 | 16 | RW | Source blob W | no need to config
dst_nsize | 16 | 463 | 448 | 14 | 15 | 0 | RW | Destination Blob Number | no need to config
dst_csize | 16 | 479 | 464 | 14 | 31 | 16 | RW | Destination blob C | broadcast:ASITIS others:no need to config
dst_hsize | 16 | 495 | 480 | 15 | 15 | 0 | RW | Destination blob H | no need to config
dst_wsize | 16 | 511 | 496 | 15 | 31 | 16 | RW | Destination blob W | no need to config
src_start_addr_l32 | 32 | 543 | 512 | 16 | 31 | 0 | RW | source blob start address[31:0] | fill constant:no need to config others:ASITIS
src_start_addr_h13 | 13 | 556 | 544 | 17 | 12 | 0 | RW | bit[7:0]=source blob start address[39:32] bit[12:8]=0: real address = start address[39:0] + csr_region[0]<<8 bit[12:8]=1: real address = start address[39:0] + csr_region[1]<<8 bit[12:8]=2: real address = start address[39:0] + csr_region[2]<<8 bit[12:8]=3: real address = start address[39:0] + csr_region[3]<<8 bit[12:8]=4: real address = start address[39:0] + csr_region[4]<<8 bit[12:8]=5: real address = start address[39:0] + csr_region[5]<<8 bit[12:8]=6: real address = start address[39:0] + csr_region[6]<<8 bit[12:8]=7: real address = start address[39:0] + csr_region[7]<<8 bit[12:8]=8: real address = start address[39:0] + csr_region[8]<<8 bit[12:8]=9: real address = start address[39:0] + csr_region[9]<<8 bit[12:8]=10: real address = start address[39:0] + csr_region[10]<<8 bit[12:8]=11: real address = start address[39:0] + csr_region[11]<<8 bit[12:8]=12: real address = start address[39:0] + csr_region[12]<<8 bit[12:8]=13: real address = start address[39:0] + csr_region[13]<<8 bit[12:8]=14: real address = start address[39:0] + csr_region[14]<<8 bit[12:8]=15: real address = start address[39:0] + csr_region[15]<<8 bit[12:8]=16: real address = start address[39:0] + csr_region[16]<<8 bit[12:8]=17: real address = start address[39:0] + csr_region[17]<<8 bit[12:8]=18: real address = start address[39:0] + csr_region[18]<<8 bit[12:8]=19: real address = start address[39:0] + csr_region[19]<<8 bit[12:8]=20: real address = start address[39:0] + csr_region[20]<<8 bit[12:8]=21: real address = start address[39:0] + csr_region[21]<<8 bit[12:8]=22: real address = start address[39:0] + csr_region[22]<<8 bit[12:8]=23: real address = start address[39:0] + csr_region[23]<<8 bit[12:8]=24: real address = start address[39:0] + csr_region[24]<<8 bit[12:8]=25: real address = start address[39:0] + csr_region[25]<<8 bit[12:8]=26: real address = start address[39:0] + csr_region[26]<<8 bit[12:8]=27: real address = start address[39:0] + csr_region[27]<<8 bit[12:8]=28: real address = start address[39:0] + csr_region[28]<<8 bit[12:8]=29: real address = start address[39:0] + csr_region[29]<<8 bit[12:8]=30: real address = start address[39:0] + csr_region[30]<<8 bit[12:8]=31: real address = start address[39:0] real address[39:32] == 'h69 & bit[12:8]==31 means src is tiu, otherwise, src is from DTN | fill constant:no need to config others:ASITIS
reserved | 19 | 575 | 557 | 17 | 31 | 13 | RO | reserved | 0
dst_start_addr_l32 | 32 | 607 | 576 | 18 | 31 | 0 | RW | destination blob start address[31:0] | ASITIS
dst_start_addr_h13 | 13 | 620 | 608 | 19 | 12 | 0 | RW | bit[7:0]=destination blob start address[39:32] bit[12:8]=0: real address = start address[39:0] + csr_region[0]<<8 bit[12:8]=1: real address = start address[39:0] + csr_region[1]<<8 bit[12:8]=2: real address = start address[39:0] + csr_region[2]<<8 bit[12:8]=3: real address = start address[39:0] + csr_region[3]<<8 bit[12:8]=4: real address = start address[39:0] + csr_region[4]<<8 bit[12:8]=5: real address = start address[39:0] + csr_region[5]<<8 bit[12:8]=6: real address = start address[39:0] + csr_region[6]<<8 bit[12:8]=7: real address = start address[39:0] + csr_region[7]<<8 bit[12:8]=8: real address = start address[39:0] + csr_region[8]<<8 bit[12:8]=9: real address = start address[39:0] + csr_region[9]<<8 bit[12:8]=10: real address = start address[39:0] + csr_region[10]<<8 bit[12:8]=11: real address = start address[39:0] + csr_region[11]<<8 bit[12:8]=12: real address = start address[39:0] + csr_region[12]<<8 bit[12:8]=13: real address = start address[39:0] + csr_region[13]<<8 bit[12:8]=14: real address = start address[39:0] + csr_region[14]<<8 bit[12:8]=15: real address = start address[39:0] + csr_region[15]<<8 bit[12:8]=16: real address = start address[39:0] + csr_region[16]<<8 bit[12:8]=17: real address = start address[39:0] + csr_region[17]<<8 bit[12:8]=18: real address = start address[39:0] + csr_region[18]<<8 bit[12:8]=19: real address = start address[39:0] + csr_region[19]<<8 bit[12:8]=20: real address = start address[39:0] + csr_region[20]<<8 bit[12:8]=21: real address = start address[39:0] + csr_region[21]<<8 bit[12:8]=22: real address = start address[39:0] + csr_region[22]<<8 bit[12:8]=23: real address = start address[39:0] + csr_region[23]<<8 bit[12:8]=24: real address = start address[39:0] + csr_region[24]<<8 bit[12:8]=25: real address = start address[39:0] + csr_region[25]<<8 bit[12:8]=26: real address = start address[39:0] + csr_region[26]<<8 bit[12:8]=27: real address = start address[39:0] + csr_region[27]<<8 bit[12:8]=28: real address = start address[39:0] + csr_region[28]<<8 bit[12:8]=29: real address = start address[39:0] + csr_region[29]<<8 bit[12:8]=30: real address = start address[39:0] + csr_region[30]<<8 bit[12:8]=31: real address = start address[39:0] real address[39:32] == 'h69 & bit[12:8]==31 means dst is tiu, otherwise, dst is DTN | ASITIS
reserved | 19 | 639 | 621 | 19 | 31 | 13 | RO | reserved | 0
Reserved | 32 | 671 | 640 | 20 | 31 | 0 | RO | bit[7:0]=mask/index blob start address[39:32] bit[12:8]=0: real address = start address[39:0] + csr_region[0]<<8 bit[12:8]=1: real address = start address[39:0] + csr_region[1]<<8 bit[12:8]=2: real address = start address[39:0] + csr_region[2]<<8 bit[12:8]=3: real address = start address[39:0] + csr_region[3]<<8 bit[12:8]=4: real address = start address[39:0] + csr_region[4]<<8 bit[12:8]=5: real address = start address[39:0] + csr_region[5]<<8 bit[12:8]=6: real address = start address[39:0] + csr_region[6]<<8 bit[12:8]=7: real address = start address[39:0] + csr_region[7]<<8 bit[12:8]=8: real address = start address[39:0] + csr_region[8]<<8 bit[12:8]=9: real address = start address[39:0] + csr_region[9]<<8 bit[12:8]=10: real address = start address[39:0] + csr_region[10]<<8 bit[12:8]=11: real address = start address[39:0] + csr_region[11]<<8 bit[12:8]=12: real address = start address[39:0] + csr_region[12]<<8 bit[12:8]=13: real address = start address[39:0] + csr_region[13]<<8 bit[12:8]=14: real address = start address[39:0] + csr_region[14]<<8 bit[12:8]=15: real address = start address[39:0] + csr_region[15]<<8 bit[12:8]=16: real address = start address[39:0] + csr_region[16]<<8 bit[12:8]=17: real address = start address[39:0] + csr_region[17]<<8 bit[12:8]=18: real address = start address[39:0] + csr_region[18]<<8 bit[12:8]=19: real address = start address[39:0] + csr_region[19]<<8 bit[12:8]=20: real address = start address[39:0] + csr_region[20]<<8 bit[12:8]=21: real address = start address[39:0] + csr_region[21]<<8 bit[12:8]=22: real address = start address[39:0] + csr_region[22]<<8 bit[12:8]=23: real address = start address[39:0] + csr_region[23]<<8 bit[12:8]=24: real address = start address[39:0] + csr_region[24]<<8 bit[12:8]=25: real address = start address[39:0] + csr_region[25]<<8 bit[12:8]=26: real address = start address[39:0] + csr_region[26]<<8 bit[12:8]=27: real address = start address[39:0] + csr_region[27]<<8 bit[12:8]=28: real address = start address[39:0] + csr_region[28]<<8 bit[12:8]=29: real address = start address[39:0] + csr_region[29]<<8 bit[12:8]=30: real address = start address[39:0] + csr_region[30]<<8 bit[12:8]=31: real address = start address[39:0] real address[39:32] == 'h69 & bit[12:8]==31 means mask/index is tiu, otherwise, mask/index is DTN | 0
Reserved | 32 | 703 | 672 | 21 | 31 | 0 | RO | reserved | 0
localmem_mask_l32 | 32 | 735 | 704 | 22 | 31 | 0 | RW | used to announce is the local memory mask or not, 1 means enable access, 0 means disable access (bit 0 corresponds local memory index32) | broadcast:no need to config others:ASITIS
localmem_mask_h32 | 32 | 767 | 736 | 23 | 31 | 0 | RW | 0 | broadcast:no need to config others:ASITIS
RW: Read and writeable register
RO: Read only register
RTC: Read to clear register
WTC: Write to clear register
WSC: Self clear after write

## sDMA_general (hidden)
Field | Length（bit） | High （bit） | Low （bit） | SW Offset address | SW High(bit) | SW Low（bit） | RW | descriptions | configure_necessery
intr_en | 1 | 0 | 0 | 0 | 0 | 0 | RW | Interrupt Enable;if this bit is set, CPU COULD get interrupt when the instruction is finished 0: disable interrupt 1: enable interrupt | ASITIS
stride_enable | 1 | 1 | 1 | 0 | 1 | 1 | RW | Stride enable 0：No stride for all blob definition 1：Enable stride for all blob definition | 0
nchw_copy | 1 | 2 | 2 | 0 | 2 | 2 | RW | NCHW copy bit 0: use separate src and dst NCHW value setting 1: reuse src NCHW value for dst NCHW value | 0
cmd_short | 1 | 3 | 3 | 0 | 3 | 3 | RW | 0:768bit full cmd; 1:128/256/384/512 short cmd | ASITIS
reserved | 1 | 4 | 4 | 0 | 4 | 4 | RW | Read cache enable 0: Read not use cache 1: Read use cache | 0
reserved | 4 | 8 | 5 | 0 | 8 | 5 | RO | Flush cache 0: Not Flush cache 1: Flush cache | 0
reserved | 20 | 28 | 9 | 0 | 28 | 9 | RO | reserved | 0
Reserved | 3 | 31 | 29 | 0 | 31 | 29 | RO |  | 0
cmd_type | 4 | 35 | 32 | 1 | 3 | 0 | RW |  | ASITIS
cmd_special_function | 3 | 38 | 36 | 1 | 6 | 4 | RW |  | ASITIS
fill_constant_en | 1 | 39 | 39 | 1 | 7 | 7 | RW |  | ASITIS
src_data_format | 3 | 42 | 40 | 1 | 10 | 8 | RW | reserved | ASITIS
reserved | 21 | 63 | 43 | 1 | 31 | 11 | RO | 0x0:GDMA_tensor 0x1:GDMA_matrix 0x2:GDMA_masked_select 0x3:GDMA_general 0x5:GDMA_nonzero 0x6:GDMA_sys 0x7:GDMA_gather 0x8:GDMA_scatter 0x9:GDMA_reverse 0xc:GDMA_lossy_compress 0xd:GDMA_lossy_decompress | 0
cmd_id_dep | 24 | 87 | 64 | 2 | 23 | 0 | RW | this field is connected with cmd_type. when cmd_type == DMA_tensor 000: No special function 001: Enable transposition write (For Neuron transposition case, the dest_N= src_C, dest_C=src_N) 011: broadcast：only support C size<=64 and lmem mask invalid others: reserved | ASITIS
reserved | 8 | 95 | 88 | 2 | 31 | 24 | RO | 0: no fill constant 1: fill constant enable | ASITIS
constant_value | 32 | 127 | 96 | 3 | 31 | 0 | RW | Source Data Format 0:INT8 1:FP16 2:FP32 3:INT16 4:INT32 5:BFP16 6:FP20 7:FP8 E4M3 8:FP8 E5M2 others：not support | fill constant:ASITIS others:0
src_cstride(move length) | 32 | 159 | 128 | 4 | 31 | 0 | RW | Execution of this descriptor need to wait for engine[i]'s cmd_id which depends on the cmd_id_en to be bigger than the ID specified in this field. [19:0] is depend_id, [20] is depend_id_enable(0:disable; 1:enable) | ASITIS
dst_csize | 16 | 175 | 160 | 5 | 15 | 0 | RW | unsigned number; desitination blob H stride | broadcast:ASITIS others:no need to config
reserved | 16 | 191 | 176 | 5 | 31 | 16 | RO | reserved | 0
src_start_addr_l32 | 32 | 223 | 192 | 6 | 31 | 0 | RW | Source blob C | fill constant:no need to config others:ASITIS
src_start_addr_h8 | 8 | 231 | 224 | 7 | 7 | 0 | RW | Source blob H | fill constant:no need to config others:ASITIS
reserved | 24 | 255 | 232 | 7 | 31 | 8 | RO | Source blob W | 0
dst_start_addr_l32 | 32 | 287 | 256 | 8 | 31 | 0 | RW | Destination Blob Number | ASITIS
dst_start_addr_h8 | 8 | 295 | 288 | 9 | 7 | 0 | RW | Destination blob C | ASITIS
reserved | 24 | 319 | 296 | 9 | 31 | 8 | RO | Destination blob H | 0
localmem_mask_l32 | 32 | 351 | 320 | 10 | 31 | 0 | RW | bit[7:0]=source blob start address[39:32] bit[12:8]=0: real address = start address[39:0] + csr_region[0]<<8 bit[12:8]=1: real address = start address[39:0] + csr_region[1]<<8 bit[12:8]=2: real address = start address[39:0] + csr_region[2]<<8 bit[12:8]=3: real address = start address[39:0] + csr_region[3]<<8 bit[12:8]=4: real address = start address[39:0] + csr_region[4]<<8 bit[12:8]=5: real address = start address[39:0] + csr_region[5]<<8 bit[12:8]=6: real address = start address[39:0] + csr_region[6]<<8 bit[12:8]=7: real address = start address[39:0] + csr_region[7]<<8 bit[12:8]=8: real address = start address[39:0] + csr_region[8]<<8 bit[12:8]=9: real address = start address[39:0] + csr_region[9]<<8 bit[12:8]=10: real address = start address[39:0] + csr_region[10]<<8 bit[12:8]=11: real address = start address[39:0] + csr_region[11]<<8 bit[12:8]=12: real address = start address[39:0] + csr_region[12]<<8 bit[12:8]=13: real address = start address[39:0] + csr_region[13]<<8 bit[12:8]=14: real address = start address[39:0] + csr_region[14]<<8 bit[12:8]=15: real address = start address[39:0] + csr_region[15]<<8 bit[12:8]=16: real address = start address[39:0] + csr_region[16]<<8 bit[12:8]=17: real address = start address[39:0] + csr_region[17]<<8 bit[12:8]=18: real address = start address[39:0] + csr_region[18]<<8 bit[12:8]=19: real address = start address[39:0] + csr_region[19]<<8 bit[12:8]=20: real address = start address[39:0] + csr_region[20]<<8 bit[12:8]=21: real address = start address[39:0] + csr_region[21]<<8 bit[12:8]=22: real address = start address[39:0] + csr_region[22]<<8 bit[12:8]=23: real address = start address[39:0] + csr_region[23]<<8 bit[12:8]=24: real address = start address[39:0] + csr_region[24]<<8 bit[12:8]=25: real address = start address[39:0] + csr_region[25]<<8 bit[12:8]=26: real address = start address[39:0] + csr_region[26]<<8 bit[12:8]=27: real address = start address[39:0] + csr_region[27]<<8 bit[12:8]=28: real address = start address[39:0] + csr_region[28]<<8 bit[12:8]=29: real address = start address[39:0] + csr_region[29]<<8 bit[12:8]=30: real address = start address[39:0] + csr_region[30]<<8 bit[12:8]=31: real address = start address[39:0] real address[39:32] == 'h69 & bit[12:8]==31 means src is tiu, otherwise, src is from DTN | broadcast:no need to config others:ASITIS
localmem_mask_h32 | 32 | 383 | 352 | 11 | 31 | 0 | RW | reserved | broadcast:no need to config others:ASITIS
RW: Read and writeable register
RO: Read only register
RTC: Read to clear register
WTC: Write to clear register
WSC: Self clear after write

## DMA_nonzero
Field | Length（bit） | High （bit） | Low （bit） | SW Offset address | SW High(bit) | SW Low（bit） | RW | descriptions | configure_necessery
intr_en | 1 | 0 | 0 | 0 | 0 | 0 | RW | Interrupt Enable;if this bit is set, CPU COULD get interrupt when the instruction is finished 0: disable interrupt 1: enable interrupt | ASITIS
stride_enable | 1 | 1 | 1 | 0 | 1 | 1 | RW | Stride enable 0：No stride for all blob definition 1：Enable stride for all blob definition | 0
nchw_copy | 1 | 2 | 2 | 0 | 2 | 2 | RW | NCHW copy bit 0: use separate src and dst NCHW value setting 1: reuse src NCHW value for dst NCHW value | 1
cmd_short | 1 | 3 | 3 | 0 | 3 | 3 | RW | 0:768bit full cmd; 1:128/256/384/512 short cmd | ASITIS
cache_en | 1 | 4 | 4 | 0 | 4 | 4 | RW | Read cache enable 0: Read not use cache 1: Read use cache | ASITIS
cache_flush | 1 | 5 | 5 | 0 | 5 | 5 | RW | Flush cache 0: Not Flush cache 1: Flush cache | ASITIS
reserved | 2 | 7 | 6 | 0 | 7 | 6 | RO | reserved | 0
bid_in_order | 1 | 8 | 8 | 0 | 8 | 8 | RW |  | ASITIS
bw_lmt_rd | 1 | 9 | 9 | 0 | 9 | 9 | RW |  | ASITIS
bw_lmt_wr | 1 | 10 | 10 | 0 | 10 | 10 | RW |  | ASITIS
early_resp_dis | 1 | 11 | 11 | 0 | 11 | 11 | RW |  | ASITIS
Reserved | 20 | 31 | 12 | 0 | 31 | 12 | RO |  | 0
cmd_type | 5 | 36 | 32 | 1 | 4 | 0 | RW | 0x0:GDMA_tensor 0x1:GDMA_matrix 0x2:GDMA_masked_select 0x3:GDMA_general 0x5:GDMA_nonzero 0x6:GDMA_sys 0x7:GDMA_gather 0x8:GDMA_scatter 0x9:GDMA_reverse 0xc:GDMA_lossy_compress 0xd:GDMA_lossy_decompress | ASITIS
cmd_special_function | 3 | 39 | 37 | 1 | 7 | 5 | RW | this field is connected with cmd_type. when cmd_type == DMA_nonzero 0000: No special function | no need to config
fill_constant_en | 1 | 40 | 40 | 1 | 8 | 8 | RW | 0: no fill constant | no need to config
src_data_format | 4 | 44 | 41 | 1 | 12 | 9 | RW | Source Data Format 0:INT8 1:FP16 2:FP32 3:INT16 4:INT32 5:BFP16 7:FP8 E4M3 8:FP8 E5M2 others：not support | ASITIS
index_data_format | 4 | 48 | 45 | 1 | 16 | 13 | RW | index Data Format 0:UINT8 3:UINT16 4:UINT32 others：not support | ASITIS
reserved | 15 | 63 | 49 | 1 | 31 | 17 | RO | reserved (for CDMA src_hsize[31:16], GDMA must tie 0) | 0
cmd_id_dep | 21 | 84 | 64 | 2 | 20 | 0 | RW | Execution of this descriptor need to wait for engine[i]'s cmd_id which depends on the cmd_id_en to be bigger than the ID specified in this field. [19:0] is depend_id, [20] is depend_id_enable(0:disable; 1:enable) | ASITIS
reserved | 2 | 86 | 85 | 2 | 22 | 21 | RO | reserved
break_point | 1 | 87 | 87 | 2 | 23 | 23 | RW | when dbg_mode equals to 2'b10 and this bit is 1, the gdma will stop executing the next descriptor after this descriptor is executed,
reserved | 8 | 95 | 88 | 2 | 31 | 24 | RO | reserved
constant_value | 32 | 127 | 96 | 3 | 31 | 0 | RW | when cmd_special_function==fill constant, this field means constant value | no need to config
reserved | 32 | 159 | 128 | 4 | 31 | 0 | RW | reserved | no need to config
reserved | 32 | 191 | 160 | 5 | 31 | 0 | RW | reserved | no need to config
reserved | 32 | 223 | 192 | 6 | 31 | 0 | RW | reserved | no need to config
reserved | 32 | 255 | 224 | 7 | 31 | 0 | RW | reserved | no need to config
dst_nstride（base_i） | 32 | 287 | 256 | 8 | 31 | 0 | RW | when cmd_type==nonzero, this field means base_i | ASITIS
reserved | 32 | 319 | 288 | 9 | 31 | 0 | RW | reserved | no need to config
reserved | 32 | 351 | 320 | 10 | 31 | 0 | RW | reserved | no need to config
reserved | 32 | 383 | 352 | 11 | 31 | 0 | RW | reserved | no need to config
src_nsize | 16 | 399 | 384 | 12 | 15 | 0 | RW | Source Blob Number | ASITIS
src_csize | 16 | 415 | 400 | 12 | 31 | 16 | RW | Source blob C | ASITIS
src_hsize | 16 | 431 | 416 | 13 | 15 | 0 | RW | Source blob H | ASITIS
src_wsize | 16 | 447 | 432 | 13 | 31 | 16 | RW | Source blob W | ASITIS
reserved | 16 | 463 | 448 | 14 | 15 | 0 | RW | reserved | no need to config
reserved | 16 | 479 | 464 | 14 | 31 | 16 | RW | reserved | no need to config
src_hsize_h16 | 16 | 495 | 480 | 15 | 15 | 0 | RW | Source blob H high 16bits | ASITIS
src_wsize_h16 | 16 | 511 | 496 | 15 | 31 | 16 | RW | Source blob W high 16bits | ASITIS
src_start_addr_l32 | 32 | 543 | 512 | 16 | 31 | 0 | RW | source blob start address[31:0] | ASITIS
src_start_addr_h13 | 13 | 556 | 544 | 17 | 12 | 0 | RW | bit[7:0]=source blob start address[39:32] bit[12:8]=0: real address = start address[39:0] + csr_region[0]<<8 bit[12:8]=1: real address = start address[39:0] + csr_region[1]<<8 bit[12:8]=2: real address = start address[39:0] + csr_region[2]<<8 bit[12:8]=3: real address = start address[39:0] + csr_region[3]<<8 bit[12:8]=4: real address = start address[39:0] + csr_region[4]<<8 bit[12:8]=5: real address = start address[39:0] + csr_region[5]<<8 bit[12:8]=6: real address = start address[39:0] + csr_region[6]<<8 bit[12:8]=7: real address = start address[39:0] + csr_region[7]<<8 bit[12:8]=8: real address = start address[39:0] + csr_region[8]<<8 bit[12:8]=9: real address = start address[39:0] + csr_region[9]<<8 bit[12:8]=10: real address = start address[39:0] + csr_region[10]<<8 bit[12:8]=11: real address = start address[39:0] + csr_region[11]<<8 bit[12:8]=12: real address = start address[39:0] + csr_region[12]<<8 bit[12:8]=13: real address = start address[39:0] + csr_region[13]<<8 bit[12:8]=14: real address = start address[39:0] + csr_region[14]<<8 bit[12:8]=15: real address = start address[39:0] + csr_region[15]<<8 bit[12:8]=16: real address = start address[39:0] + csr_region[16]<<8 bit[12:8]=17: real address = start address[39:0] + csr_region[17]<<8 bit[12:8]=18: real address = start address[39:0] + csr_region[18]<<8 bit[12:8]=19: real address = start address[39:0] + csr_region[19]<<8 bit[12:8]=20: real address = start address[39:0] + csr_region[20]<<8 bit[12:8]=21: real address = start address[39:0] + csr_region[21]<<8 bit[12:8]=22: real address = start address[39:0] + csr_region[22]<<8 bit[12:8]=23: real address = start address[39:0] + csr_region[23]<<8 bit[12:8]=24: real address = start address[39:0] + csr_region[24]<<8 bit[12:8]=25: real address = start address[39:0] + csr_region[25]<<8 bit[12:8]=26: real address = start address[39:0] + csr_region[26]<<8 bit[12:8]=27: real address = start address[39:0] + csr_region[27]<<8 bit[12:8]=28: real address = start address[39:0] + csr_region[28]<<8 bit[12:8]=29: real address = start address[39:0] + csr_region[29]<<8 bit[12:8]=30: real address = start address[39:0] + csr_region[30]<<8 bit[12:8]=31: real address = start address[39:0] real address[39:32] == 'h69 & bit[12:8]==31 means src is tiu, otherwise, src is from DTN | ASITIS
reserved | 19 | 575 | 557 | 17 | 31 | 13 | RO | reserved | 0
dst_start_addr_l32 | 32 | 607 | 576 | 18 | 31 | 0 | RW | destination blob start address[31:0] | ASITIS
dst_start_addr_h13 | 13 | 620 | 608 | 19 | 12 | 0 | RW | bit[7:0]=destination blob start address[39:32] bit[12:8]=0: real address = start address[39:0] + csr_region[0]<<8 bit[12:8]=1: real address = start address[39:0] + csr_region[1]<<8 bit[12:8]=2: real address = start address[39:0] + csr_region[2]<<8 bit[12:8]=3: real address = start address[39:0] + csr_region[3]<<8 bit[12:8]=4: real address = start address[39:0] + csr_region[4]<<8 bit[12:8]=5: real address = start address[39:0] + csr_region[5]<<8 bit[12:8]=6: real address = start address[39:0] + csr_region[6]<<8 bit[12:8]=7: real address = start address[39:0] + csr_region[7]<<8 bit[12:8]=8: real address = start address[39:0] + csr_region[8]<<8 bit[12:8]=9: real address = start address[39:0] + csr_region[9]<<8 bit[12:8]=10: real address = start address[39:0] + csr_region[10]<<8 bit[12:8]=11: real address = start address[39:0] + csr_region[11]<<8 bit[12:8]=12: real address = start address[39:0] + csr_region[12]<<8 bit[12:8]=13: real address = start address[39:0] + csr_region[13]<<8 bit[12:8]=14: real address = start address[39:0] + csr_region[14]<<8 bit[12:8]=15: real address = start address[39:0] + csr_region[15]<<8 bit[12:8]=16: real address = start address[39:0] + csr_region[16]<<8 bit[12:8]=17: real address = start address[39:0] + csr_region[17]<<8 bit[12:8]=18: real address = start address[39:0] + csr_region[18]<<8 bit[12:8]=19: real address = start address[39:0] + csr_region[19]<<8 bit[12:8]=20: real address = start address[39:0] + csr_region[20]<<8 bit[12:8]=21: real address = start address[39:0] + csr_region[21]<<8 bit[12:8]=22: real address = start address[39:0] + csr_region[22]<<8 bit[12:8]=23: real address = start address[39:0] + csr_region[23]<<8 bit[12:8]=24: real address = start address[39:0] + csr_region[24]<<8 bit[12:8]=25: real address = start address[39:0] + csr_region[25]<<8 bit[12:8]=26: real address = start address[39:0] + csr_region[26]<<8 bit[12:8]=27: real address = start address[39:0] + csr_region[27]<<8 bit[12:8]=28: real address = start address[39:0] + csr_region[28]<<8 bit[12:8]=29: real address = start address[39:0] + csr_region[29]<<8 bit[12:8]=30: real address = start address[39:0] + csr_region[30]<<8 bit[12:8]=31: real address = start address[39:0] real address[39:32] == 'h69 & bit[12:8]==31 means dst is tiu, otherwise, dst is DTN | ASITIS
reserved | 19 | 639 | 621 | 19 | 31 | 13 | RO | reserved | 0
Reserved | 32 | 671 | 640 | 20 | 31 | 0 | RO | reserved | 0
Reserved | 32 | 703 | 672 | 21 | 31 | 0 | RO | reserved | 0
localmem_mask_l32 | 32 | 735 | 704 | 22 | 31 | 0 | RW | used to announce is the local memory mask or not, 1 means enable access, 0 means disable access (bit 0 corresponds local memory index32) | no need to config
localmem_mask_h32 | 32 | 767 | 736 | 23 | 31 | 0 | RW | 0 | no need to config
RW: Read and writeable register
RO: Read only register
RTC: Read to clear register
WTC: Write to clear register
WSC: Self clear after write

## sDMA_nonzero (hidden)
Field | Length（bit） | High （bit） | Low （bit） | SW Offset address | SW High(bit) | SW Low（bit） | RW | descriptions | configure_necessery
intr_en | 1 | 0 | 0 | 0 | 0 | 0 | RW | Interrupt Enable;if this bit is set, CPU COULD get interrupt when the instruction is finished 0: disable interrupt 1: enable interrupt | ASITIS
stride_enable | 1 | 1 | 1 | 0 | 1 | 1 | RW | Stride enable 0：No stride for all blob definition 1：Enable stride for all blob definition | 0
nchw_copy | 1 | 2 | 2 | 0 | 2 | 2 | RW | NCHW copy bit 0: use separate src and dst NCHW value setting 1: reuse src NCHW value for dst NCHW value | 1
cmd_short | 1 | 3 | 3 | 0 | 3 | 3 | RW | 0:768bit full cmd; 1:128/256/384/512 short cmd | ASITIS
reserved | 1 | 4 | 4 | 0 | 4 | 4 | RO | Read cache enable 0: Read not use cache 1: Read use cache | 0
reserved | 4 | 8 | 5 | 0 | 8 | 5 | RO | Flush cache 0: Not Flush cache 1: Flush cache | 0
reserved | 20 | 28 | 9 | 0 | 28 | 9 | RO | reserved | 0
Reserved | 3 | 31 | 29 | 0 | 31 | 29 | RO |  | 0
cmd_type | 4 | 35 | 32 | 1 | 3 | 0 | RW |  | ASITIS
cmd_special_function | 3 | 38 | 36 | 1 | 6 | 4 | RW |  | no need to config
fill_constant_en | 1 | 39 | 39 | 1 | 7 | 7 | RW |  | no need to config
src_data_format | 3 | 42 | 40 | 1 | 10 | 8 | RW | reserved | ASITIS
index_data_format | 3 | 45 | 43 | 1 | 13 | 11 | RW | 0x0:GDMA_tensor 0x1:GDMA_matrix 0x2:GDMA_masked_select 0x3:GDMA_general 0x5:GDMA_nonzero 0x6:GDMA_sys 0x7:GDMA_gather 0x8:GDMA_scatter 0x9:GDMA_reverse 0xc:GDMA_lossy_compress 0xd:GDMA_lossy_decompress | ASITIS
reserved | 18 | 63 | 46 | 1 | 31 | 14 | RO | 0x0:GDMA_tensor 0x1:GDMA_matrix 0x2:GDMA_masked_select 0x3:GDMA_general 0x5:GDMA_nonzero 0x6:GDMA_sys 0x7:GDMA_gather 0x8:GDMA_scatter 0x9:GDMA_reverse 0xc:GDMA_lossy_compress 0xd:GDMA_lossy_decompress | 0
cmd_id_dep | 24 | 87 | 64 | 2 | 23 | 0 | RW | this field is connected with cmd_type. when cmd_type == DMA_tensor 000: No special function 001: Enable transposition write (For Neuron transposition case, the dest_N= src_C, dest_C=src_N) 011: broadcast：only support C size<=64 and lmem mask invalid others: reserved | ASITIS
reserved | 8 | 95 | 88 | 2 | 31 | 24 | RO | 0: no fill constant 1: fill constant enable | ASITIS
dst_nstride（base_i） | 32 | 127 | 96 | 3 | 31 | 0 | RW | reserved | ASITIS
src_nsize | 16 | 143 | 128 | 4 | 15 | 0 | RW | unsigned number. Source blob C stride | ASITIS
src_csize | 16 | 159 | 144 | 4 | 31 | 16 | RW | unsigned number; Source blob H stride | ASITIS
src_hsize | 16 | 175 | 160 | 5 | 15 | 0 | RW | unsigned number; Source blob W stride | ASITIS
src_wsize | 16 | 191 | 176 | 5 | 31 | 16 | RW | unsigned number; desitination blob N stride | ASITIS
src_start_addr_l32 | 32 | 223 | 192 | 6 | 31 | 0 | RW | Source blob C | ASITIS
src_start_addr_h8 | 8 | 231 | 224 | 7 | 7 | 0 | RW | Source blob H | ASITIS
reserved | 24 | 255 | 232 | 7 | 31 | 8 | RO | Source blob W | 0
dst_start_addr_l32 | 32 | 287 | 256 | 8 | 31 | 0 | RW | Destination Blob Number | ASITIS
dst_start_addr_h8 | 8 | 295 | 288 | 9 | 7 | 0 | RW | Destination blob C | ASITIS
reserved | 24 | 319 | 296 | 9 | 31 | 8 | RO | Source blob W | 0
reserved | 32 | 351 | 320 | 10 | 31 | 0 | RO | Source blob W | 0
reserved | 32 | 383 | 352 | 11 | 31 | 0 | RO | Destination blob H | 0
RW: Read and writeable register
RO: Read only register
RTC: Read to clear register
WTC: Write to clear register
WSC: Self clear after write

## sDMA_sys
Field | Length（bit） | High （bit） | Low （bit） | SW Offset address | SW High(bit) | SW Low（bit） | RW | descriptions | configure_necessery
intr_en | 1 | 0 | 0 | 0 | 0 | 0 | RW | Interrupt Enable;if this bit is set, CPU COULD get interrupt when the instruction is finished 0: disable interrupt 1: enable interrupt | ASITIS
stride_enable | 1 | 1 | 1 | 0 | 1 | 1 | RW | Stride enable 0：No stride for all blob definition 1：Enable stride for all blob definition | 0
nchw_copy | 1 | 2 | 2 | 0 | 2 | 2 | RW | NCHW copy bit 0: use separate src and dst NCHW value setting 1: reuse src NCHW value for dst NCHW value | 0
cmd_short | 1 | 3 | 3 | 0 | 3 | 3 | RW | 0:768bit full cmd; 1:128/256/384/512 short cmd | ASITIS
cache_en | 1 | 4 | 4 | 0 | 4 | 4 | RW | Read cache enable 0: Read not use cache 1: Read use cache | 0
cache_flush | 1 | 5 | 5 | 0 | 5 | 5 | RW | Flush cache 0: Not Flush cache 1: Flush cache | 0
reserved | 2 | 7 | 6 | 0 | 7 | 6 | RO | reserved | 0
bid_in_order | 1 | 8 | 8 | 0 | 8 | 8 | RW |  | ASITIS
bw_lmt_rd | 1 | 9 | 9 | 0 | 9 | 9 | RW |  | ASITIS
bw_lmt_wr | 1 | 10 | 10 | 0 | 10 | 10 | RW |  | ASITIS
early_resp_dis | 1 | 11 | 11 | 0 | 11 | 11 | RW |  | ASITIS
Reserved | 20 | 31 | 12 | 0 | 31 | 12 | RO |  | 0
cmd_type | 5 | 36 | 32 | 1 | 4 | 0 | RW | 0x0:GDMA_tensor 0x1:GDMA_matrix 0x2:GDMA_masked_select 0x3:GDMA_general 0x5:GDMA_nonzero 0x6:GDMA_sys 0x7:GDMA_gather 0x8:GDMA_scatter 0x9:GDMA_reverse 0xc:GDMA_lossy_compress 0xd:GDMA_lossy_decompress | ASITIS
cmd_special_function | 3 | 39 | 37 | 1 | 7 | 5 | RW | this field is connected with cmd_type. when cmd_type == DMA_index_select 000: chain end 001: nop 010: sys_tr_wr 011: sys_send 100: sys_wait | ASITIS
fill_constant_en | 1 | 40 | 40 | 1 | 8 | 8 | RW | 0: no fill constant | 0
src_data_format | 4 | 44 | 41 | 1 | 12 | 9 | RW | Source Data Format 0:INT8 1:FP16 2:FP32 3:INT16 4:INT32 5:BFP16 6:FP20 7:FP8 E4M3 8:FP8 E5M2 others：not support | 0
reserved | 19 | 63 | 45 | 1 | 31 | 13 | RO | reserved | 0
cmd_id_dep | 21 | 84 | 64 | 2 | 20 | 0 | RW | Execution of this descriptor need to wait for engine[i]'s cmd_id which depends on the cmd_id_en to be bigger than the ID specified in this field. [19:0] is depend_id, [20] is depend_id_enable(0:disable; 1:enable) | ASITIS
reserved | 2 | 86 | 85 | 2 | 22 | 21 | RO | reserved
break_point | 1 | 87 | 87 | 2 | 23 | 23 | RW | when dbg_mode equals to 2'b10 and this bit is 1, the gdma will stop executing the next descriptor after this descriptor is executed,
index | 8 | 95 | 88 | 2 | 31 | 24 | RO | when cmd_special_function==sys_tr_wr, this field means index | 0
constant_value | 32 | 127 | 96 | 3 | 31 | 0 | RW | when cmd_special_function==sys_tr_wr, this field means constant value; when cmd special function==sys_send,this field means {9'b0, wcnt(7bit), 6'b0, message_id(10bit)}; when cmd special function==sys_wait,this field means {9'b0, scnt(7bit), 6'b0, message_id(10bit)} | sys_tr_wr,sys_send,sys_wait：ASITIS others：0
RW: Read and writeable register
RO: Read only register
RTC: Read to clear register
WTC: Write to clear register
WSC: Self clear after write

## DMA_gather
Field | Length（bit） | High （bit） | Low （bit） | SW Offset address | SW High(bit) | SW Low（bit） | RW | descriptions | configure_necessery
intr_en | 1 | 0 | 0 | 0 | 0 | 0 | RW | Interrupt Enable;if this bit is set, CPU COULD get interrupt when the instruction is finished 0: disable interrupt 1: enable interrupt | ASITIS
stride_enable | 1 | 1 | 1 | 0 | 1 | 1 | RW | Stride enable 0：No stride for all blob definition 1：Enable stride for all blob definition | ASITIS
nchw_copy | 1 | 2 | 2 | 0 | 2 | 2 | RW | NCHW copy bit 0: use separate src and dst NCHW value setting 1: reuse src NCHW value for dst NCHW value | ASITIS
cmd_short | 1 | 3 | 3 | 0 | 3 | 3 | RW | 0:768bit full cmd; 1:128/256/384/512 short cmd | ASITIS
cache_en | 1 | 4 | 4 | 0 | 4 | 4 | RO | Read cache enable 0: Read not use cache 1: Read use cache | ASITIS
cache_flush | 1 | 5 | 5 | 0 | 5 | 5 | RO | Flush cache 0: Not Flush cache 1: Flush cache | ASITIS
reserved | 2 | 7 | 6 | 0 | 7 | 6 | RO | reserved | 0
bid_in_order | 1 | 8 | 8 | 0 | 8 | 8 | RW |  | ASITIS
bw_lmt_rd | 1 | 9 | 9 | 0 | 9 | 9 | RW |  | ASITIS
bw_lmt_wr | 1 | 10 | 10 | 0 | 10 | 10 | RW |  | ASITIS
early_resp_dis | 1 | 11 | 11 | 0 | 11 | 11 | RW |  | ASITIS
Reserved | 20 | 31 | 12 | 0 | 31 | 12 | RO |  | 0
cmd_type | 5 | 36 | 32 | 1 | 4 | 0 | RW | 0x0:GDMA_tensor 0x1:GDMA_matrix 0x2:GDMA_masked_select 0x3:GDMA_general 0x5:GDMA_nonzero 0x6:GDMA_sys 0x7:GDMA_gather 0x8:GDMA_scatter 0x9:GDMA_reverse 0xc:GDMA_lossy_compress 0xd:GDMA_lossy_decompress | ASITIS
cmd_special_function | 3 | 39 | 37 | 1 | 7 | 5 | RW | reserved | ASITIS
fill_constant_en | 1 | 40 | 40 | 1 | 8 | 8 | RW | reserved | no need to config
src_data_format | 4 | 44 | 41 | 1 | 12 | 9 | RW | Source Data Format 0:INT8 1:FP16 2:FP32 3:INT16 4:INT32 5:BFP16 7:FP8 E4M3 8:FP8 E5M2 others：not support | ASITIS
reserved | 19 | 63 | 45 | 1 | 31 | 13 | RO | reserved | 0
cmd_id_dep | 21 | 84 | 64 | 2 | 20 | 0 | RW | Execution of this descriptor need to wait for engine[i]'s cmd_id which depends on the cmd_id_en to be bigger than the ID specified in this field. [19:0] is depend_id, [20] is depend_id_enable(0:disable; 1:enable) | ASITIS
reserved | 2 | 86 | 85 | 2 | 22 | 21 | RO | reserved
break_point | 1 | 87 | 87 | 2 | 23 | 23 | RW | when dbg_mode equals to 2'b10 and this bit is 1, the gdma will stop executing the next descriptor after this descriptor is executed,
reserved | 8 | 95 | 88 | 2 | 31 | 24 | RO | reserved
constant_value | 32 | 127 | 96 | 3 | 31 | 0 | RW | constant value | ASITIS
src_cstride | 32 | 159 | 128 | 4 | 31 | 0 | RW | src cstride | ASITIS
src_hstride | 32 | 191 | 160 | 5 | 31 | 0 | RW | src hstride | ASITIS
dst_cstride | 32 | 223 | 192 | 6 | 31 | 0 | RW | dst cstride | ASITIS
dst_hstride | 32 | 255 | 224 | 7 | 31 | 0 | RW | dst hstride | ASITIS
index_cstride | 32 | 287 | 256 | 8 | 31 | 0 | RW | idx cstride | ASITIS
start_pos | 32 | 319 | 288 | 9 | 31 | 0 | RW | start pos | no need to config
reserved | 16 | 335 | 320 | 10 | 15 | 0 | RW | reserved | 0
src_csize | 16 | 351 | 336 | 10 | 31 | 16 | RW | src csize | ASITIS
src_hsize | 32 | 383 | 352 | 11 | 31 | 0 | RW | src hsize | ASITIS
src_wsize | 16 | 399 | 384 | 12 | 15 | 0 | RW | src wsize | ASITIS
dst_csize | 16 | 415 | 400 | 12 | 31 | 16 | RW | dst csize | no need to config
dst_hsize | 32 | 447 | 416 | 13 | 31 | 0 | RW | dst hsize | nchw_copy: no need to config others:ASITIS
dst_wsize | 16 | 463 | 448 | 14 | 15 | 0 | RW | dst wsize | no need to config
index_csize | 16 | 479 | 464 | 14 | 31 | 16 | RW | idx csize | ASITIS
index_hsize | 32 | 511 | 480 | 15 | 31 | 0 | RW | idx hsize | no need to config
src_start_addr_l32 | 32 | 543 | 512 | 16 | 31 | 0 | RW | source blob start address[31:0] | ASITIS
src_start_addr_h13 | 13 | 556 | 544 | 17 | 12 | 0 | RW | bit[7:0]=source blob start address[39:32] bit[12:8]=0: real address = start address[39:0] + csr_region[0]<<8 bit[12:8]=1: real address = start address[39:0] + csr_region[1]<<8 bit[12:8]=2: real address = start address[39:0] + csr_region[2]<<8 bit[12:8]=3: real address = start address[39:0] + csr_region[3]<<8 bit[12:8]=4: real address = start address[39:0] + csr_region[4]<<8 bit[12:8]=5: real address = start address[39:0] + csr_region[5]<<8 bit[12:8]=6: real address = start address[39:0] + csr_region[6]<<8 bit[12:8]=7: real address = start address[39:0] + csr_region[7]<<8 bit[12:8]=8: real address = start address[39:0] + csr_region[8]<<8 bit[12:8]=9: real address = start address[39:0] + csr_region[9]<<8 bit[12:8]=10: real address = start address[39:0] + csr_region[10]<<8 bit[12:8]=11: real address = start address[39:0] + csr_region[11]<<8 bit[12:8]=12: real address = start address[39:0] + csr_region[12]<<8 bit[12:8]=13: real address = start address[39:0] + csr_region[13]<<8 bit[12:8]=14: real address = start address[39:0] + csr_region[14]<<8 bit[12:8]=15: real address = start address[39:0] + csr_region[15]<<8 bit[12:8]=16: real address = start address[39:0] + csr_region[16]<<8 bit[12:8]=17: real address = start address[39:0] + csr_region[17]<<8 bit[12:8]=18: real address = start address[39:0] + csr_region[18]<<8 bit[12:8]=19: real address = start address[39:0] + csr_region[19]<<8 bit[12:8]=20: real address = start address[39:0] + csr_region[20]<<8 bit[12:8]=21: real address = start address[39:0] + csr_region[21]<<8 bit[12:8]=22: real address = start address[39:0] + csr_region[22]<<8 bit[12:8]=23: real address = start address[39:0] + csr_region[23]<<8 bit[12:8]=24: real address = start address[39:0] + csr_region[24]<<8 bit[12:8]=25: real address = start address[39:0] + csr_region[25]<<8 bit[12:8]=26: real address = start address[39:0] + csr_region[26]<<8 bit[12:8]=27: real address = start address[39:0] + csr_region[27]<<8 bit[12:8]=28: real address = start address[39:0] + csr_region[28]<<8 bit[12:8]=29: real address = start address[39:0] + csr_region[29]<<8 bit[12:8]=30: real address = start address[39:0] + csr_region[30]<<8 bit[12:8]=31: real address = start address[39:0] real address[39:32] == 'h69 & bit[12:8]==31 means src is tiu, otherwise, src is from DTN | ASITIS
reserved | 19 | 575 | 557 | 17 | 31 | 13 | RO | reserved | 0
dst_start_addr_l32 | 32 | 607 | 576 | 18 | 31 | 0 | RW | destination blob start address[31:0] | ASITIS
dst_start_addr_h13 | 13 | 620 | 608 | 19 | 12 | 0 | RW | bit[7:0]=destination blob start address[39:32] bit[12:8]=0: real address = start address[39:0] + csr_region[0]<<8 bit[12:8]=1: real address = start address[39:0] + csr_region[1]<<8 bit[12:8]=2: real address = start address[39:0] + csr_region[2]<<8 bit[12:8]=3: real address = start address[39:0] + csr_region[3]<<8 bit[12:8]=4: real address = start address[39:0] + csr_region[4]<<8 bit[12:8]=5: real address = start address[39:0] + csr_region[5]<<8 bit[12:8]=6: real address = start address[39:0] + csr_region[6]<<8 bit[12:8]=7: real address = start address[39:0] + csr_region[7]<<8 bit[12:8]=8: real address = start address[39:0] + csr_region[8]<<8 bit[12:8]=9: real address = start address[39:0] + csr_region[9]<<8 bit[12:8]=10: real address = start address[39:0] + csr_region[10]<<8 bit[12:8]=11: real address = start address[39:0] + csr_region[11]<<8 bit[12:8]=12: real address = start address[39:0] + csr_region[12]<<8 bit[12:8]=13: real address = start address[39:0] + csr_region[13]<<8 bit[12:8]=14: real address = start address[39:0] + csr_region[14]<<8 bit[12:8]=15: real address = start address[39:0] + csr_region[15]<<8 bit[12:8]=16: real address = start address[39:0] + csr_region[16]<<8 bit[12:8]=17: real address = start address[39:0] + csr_region[17]<<8 bit[12:8]=18: real address = start address[39:0] + csr_region[18]<<8 bit[12:8]=19: real address = start address[39:0] + csr_region[19]<<8 bit[12:8]=20: real address = start address[39:0] + csr_region[20]<<8 bit[12:8]=21: real address = start address[39:0] + csr_region[21]<<8 bit[12:8]=22: real address = start address[39:0] + csr_region[22]<<8 bit[12:8]=23: real address = start address[39:0] + csr_region[23]<<8 bit[12:8]=24: real address = start address[39:0] + csr_region[24]<<8 bit[12:8]=25: real address = start address[39:0] + csr_region[25]<<8 bit[12:8]=26: real address = start address[39:0] + csr_region[26]<<8 bit[12:8]=27: real address = start address[39:0] + csr_region[27]<<8 bit[12:8]=28: real address = start address[39:0] + csr_region[28]<<8 bit[12:8]=29: real address = start address[39:0] + csr_region[29]<<8 bit[12:8]=30: real address = start address[39:0] + csr_region[30]<<8 bit[12:8]=31: real address = start address[39:0] real address[39:32] == 'h69 & bit[12:8]==31 means dst is tiu, otherwise, dst is DTN | ASITIS
reserved | 19 | 639 | 621 | 19 | 31 | 13 | RO | reserved | 0
index_start_addr_l32 | 32 | 671 | 640 | 20 | 31 | 0 | RW | mask/index blob start address[31:0] | ASITIS
index_start_addr_h13 | 13 | 684 | 672 | 21 | 12 | 0 | RW | bit[7:0]=mask/index blob start address[39:32] bit[12:8]=0: real address = start address[39:0] + csr_region[0]<<8 bit[12:8]=1: real address = start address[39:0] + csr_region[1]<<8 bit[12:8]=2: real address = start address[39:0] + csr_region[2]<<8 bit[12:8]=3: real address = start address[39:0] + csr_region[3]<<8 bit[12:8]=4: real address = start address[39:0] + csr_region[4]<<8 bit[12:8]=5: real address = start address[39:0] + csr_region[5]<<8 bit[12:8]=6: real address = start address[39:0] + csr_region[6]<<8 bit[12:8]=7: real address = start address[39:0] + csr_region[7]<<8 bit[12:8]=8: real address = start address[39:0] + csr_region[8]<<8 bit[12:8]=9: real address = start address[39:0] + csr_region[9]<<8 bit[12:8]=10: real address = start address[39:0] + csr_region[10]<<8 bit[12:8]=11: real address = start address[39:0] + csr_region[11]<<8 bit[12:8]=12: real address = start address[39:0] + csr_region[12]<<8 bit[12:8]=13: real address = start address[39:0] + csr_region[13]<<8 bit[12:8]=14: real address = start address[39:0] + csr_region[14]<<8 bit[12:8]=15: real address = start address[39:0] + csr_region[15]<<8 bit[12:8]=16: real address = start address[39:0] + csr_region[16]<<8 bit[12:8]=17: real address = start address[39:0] + csr_region[17]<<8 bit[12:8]=18: real address = start address[39:0] + csr_region[18]<<8 bit[12:8]=19: real address = start address[39:0] + csr_region[19]<<8 bit[12:8]=20: real address = start address[39:0] + csr_region[20]<<8 bit[12:8]=21: real address = start address[39:0] + csr_region[21]<<8 bit[12:8]=22: real address = start address[39:0] + csr_region[22]<<8 bit[12:8]=23: real address = start address[39:0] + csr_region[23]<<8 bit[12:8]=24: real address = start address[39:0] + csr_region[24]<<8 bit[12:8]=25: real address = start address[39:0] + csr_region[25]<<8 bit[12:8]=26: real address = start address[39:0] + csr_region[26]<<8 bit[12:8]=27: real address = start address[39:0] + csr_region[27]<<8 bit[12:8]=28: real address = start address[39:0] + csr_region[28]<<8 bit[12:8]=29: real address = start address[39:0] + csr_region[29]<<8 bit[12:8]=30: real address = start address[39:0] + csr_region[30]<<8 bit[12:8]=31: real address = start address[39:0] real address[39:32] == 'h69 & bit[12:8]==31 means mask/index is tiu, otherwise, mask/index is DTN | ASITIS
reserve | 19 | 703 | 685 | 21 | 31 | 13 | RO | reserved | 0
localmem_mask_l32 | 32 | 735 | 704 | 22 | 31 | 0 | RW | localmem_mask_l32 | ASITIS
localmem_mask_h32 | 32 | 767 | 736 | 23 | 31 | 0 | RW | localmem_mask_h32 | 0
RW: Read and writeable register
RO: Read only register
RTC: Read to clear register
WTC: Write to clear register
WSC: Self clear after write

## des_v1.0 (hidden)
Field | Length（bit） | High （bit） | Low （bit） | SW Offset address | SW High(bit) | SW Low（bit） | RW | Default | descriptions
des_valid | 1 | #REF! | #REF! | #REF! | #REF! | #REF! | RW | 1'b0 | Descriptor valid When a write ‘1’ to this bit location is detected, the whole descriptor will be loaded into command FIFO immediately. After that, all the command FIFO access port register bits will be reset to default value immediately
des_type | 1 | #REF! | #REF! | #REF! | #REF! | #REF! | RW | 1'b0 | Descriptor Type 0: No next descriptor address pointer 1: With next descriptor address pointer
chain_end | 1 | #REF! | #REF! | #REF! | #REF! | #REF! | RW | 1'b0 | EOD end of chain 0: not end of chain 1: End of descriptor chain
intr_en | 1 | #REF! | #REF! | #REF! | #REF! | #REF! | RW | 1'b0 | Interrupt Enable 0: disable interrupt 1: enable interrupt
barrier_enable | 1 | #REF! | #REF! | #REF! | #REF! | #REF! | RW | 1'b0 | Barrier Enable 0: No need to sync, execute immediately 1: Need to check for SyncID
stride_enable | 1 | #REF! | #REF! | #REF! | #REF! | #REF! | RW | 1'b0 | Stride enable 0：No stride for all blob definition 1：Enable stride for all blob definition
direction | 2 | #REF! | #REF! | #REF! | #REF! | #REF! | RW | 2'b00 | DMA Transfer Direction 00: system memory to local memory 01: local memory to system memory 10: system memory to system memory 11: local memory to local memory
acc_write_enable | 1 | #REF! | #REF! | #REF! | #REF! | #REF! | RW | 1'b0 | Accumulate write enable 0：overwrite write 1：accumulate write
common_mode | 1 | #REF! | #REF! | #REF! | #REF! | #REF! | RW | 1'b0 | Common DMA mode 0 : NCHW format DMA 1: common format DMA common DMA transaction. In this mode there is not NCHW parameter. Source blob N stride will be used as data transfer length in data format
prefetch_disable | 1 | #REF! | #REF! | #REF! | #REF! | #REF! | RW | 1'd1 | 0 : enable prefetch 1 : disable prefetch. In this mode second descriptor need wait first descriptor finish on AXI bus to issue AXI request
hold_des_value | 1 | #REF! | #REF! | #REF! | #REF! | #REF! | RW | 1'b0 | There are so many regs for each descriptor. When SW write descriptor, not all regs are updated by SW write request. For next descriptor, this register defines the values for regs which are not written by SW. 0: next descriptor use the default value 1:hold value, so next descriptors use the same value as current one(this value is only enable in PIO mode).
Reserved | 4 | #REF! | #REF! | #REF! | #REF! | #REF! | RO | b0 | Reserved
cmd_id | 16 | #REF! | #REF! | #REF! | #REF! | #REF! | RW | 16'b0 | This is a sequence number for descriptor. It will be updated to the SyncID output port of the engine after this descriptor execution complete.
special_func | 3 | #REF! | #REF! | #REF! | #REF! | #REF! | RW | 3'd0 | 000: No special function 001: Enable transposition write (For Neuron transposition case, the dest_N= src_C, dest_C=src_N) 010: LRN shift operation (only support local to local) 011: Data format conversion 100: Constant fill (The constant that will be fill in is specified in another register) 101： Localmem C/W transposition
dst_data_format | 3 | #REF! | #REF! | #REF! | #REF! | #REF! | RW | 3'd0 | Destination data format (This field will be ignored if “Data format conversion” is not specified in the “Special Function” field.) 000: 32 bit float 001:16 bit integer(used for general move) 010: 8 bit unsigned integer 011: 8 bit signed integer 100: 16bit float
chw_copy | 1 | #REF! | #REF! | #REF! | #REF! | #REF! | RW | 1'd0 | CHW copy bit 0: use separate src and dst CHW value setting 1: reuse src CHW value for dst CHW value
sys_mem_type | 1 | #REF! | #REF! | #REF! | #REF! | #REF! | RW | 1'd0 | system memory data type 0: Neuron 1: Matrix (when matrix type is selected, special function can only select 000 and 001)
src_data_format | 3 | #REF! | #REF! | #REF! | #REF! | #REF! | RW | 3'd0 | Source Data Format 000: 32 bit float 001:16 bit integer(used for general move) 010: 8 bit unsigned integer 011: 8 bit signed integer 100: 16bit float
lrn_shift_num | 4 | #REF! | #REF! | #REF! | #REF! | #REF! | RW | 4'd1 | LRN shift number
lrn_shift_dir | 1 | #REF! | #REF! | #REF! | #REF! | #REF! | RW | 1‘d0 | LRN shift direction 0: Left shift 1: Right shift
eng0_sync_id | 16 | #REF! | #REF! | #REF! | #REF! | #REF! | RW | 16'b0 | Execution of this descriptor need to wait for sync ID of Eng0 to be bigger than the ID specified in this field
eng1_sync_id | 16 | #REF! | #REF! | #REF! | #REF! | #REF! | RW | 16'b0 | Execution of this descriptor need to wait for sync ID of Eng1 to be bigger than the ID specified in this field.
eng3_sync_id | 16 | #REF! | #REF! | #REF! | #REF! | #REF! | RW | 16'b0 | Execution of this descriptor need to wait for sync ID of Eng3 to be bigger than the ID specified in this field.
constant_value | 32 | #REF! | #REF! | #REF! | #REF! | #REF! | RW | 32'b0 | Constant number to be filled in
src_nstride | 32 | #REF! | #REF! | #REF! | #REF! | #REF! | RW | 32'd0 | signed number; Source blob N stride (when data type is matrix, this field is not cared) when in general_dma operation, this mean the number of data move (0x04[7:5] shows data formats: 32bit/16bit/8bit)
src_cstride | 32 | #REF! | #REF! | #REF! | #REF! | #REF! | RW | 32'd0 | signed number. Source blob C stride, (when data type is matrix, this field is not cared)
src_hstride | 32 | #REF! | #REF! | #REF! | #REF! | #REF! | RW | 32'd0 | signed number; Source blob H stride
src_wstride | 32 | #REF! | #REF! | #REF! | #REF! | #REF! | RW | 32'd0 | signed number; Source blob W stride
dst_nstride | 32 | #REF! | #REF! | #REF! | #REF! | #REF! | RW | 32'd0 | signed number; desitination blob N stride (when data type is matrix, this field is not cared)
dst_cstride | 32 | #REF! | #REF! | #REF! | #REF! | #REF! | RW | 32'd0 | signed number.desitination blob C stride, (when data type is matrix, this field is not cared)
dst_hstride | 32 | #REF! | #REF! | #REF! | #REF! | #REF! | RW | 32'd0 | signed number; desitination blob H stride
dst_wstride | 32 | #REF! | #REF! | #REF! | #REF! | #REF! | RW | 32'd0 | signed number; desitination blob W stride
src_nsize | 16 | #REF! | #REF! | #REF! | #REF! | #REF! | RW | 16'h0 | Source Blob Number (Most of the case Destination Blob Number equal to Source Blob Number. Only when Neuron Transposition case, Destination Blob Number equal to Source Blob C)
src_csize | 16 | #REF! | #REF! | #REF! | #REF! | #REF! | RW | 16'h0 | Source blob C (when data type is matrix, this field is not cared)
src_hsize | 16 | #REF! | #REF! | #REF! | #REF! | #REF! | RW | 16'h0 | Source blob H (when data type is matrix, this field means row)
src_wsize | 16 | #REF! | #REF! | #REF! | #REF! | #REF! | RW | 16'h0 | Source blob W (when data type is matrix, this field means column)
dst_nsize | 16 | #REF! | #REF! | #REF! | #REF! | #REF! | RW | 16'h0 | Destination Blob Number (Most of the case Destination Blob Number equal to Source Blob Number. Only when Neuron Transposition case, Destination Blob Number equal to Source Blob C)
dst_csize | 16 | #REF! | #REF! | #REF! | #REF! | #REF! | RW | 16'h0 | Destination blob C (when data type is matrix, this field is not cared)
dst_hsize | 16 | #REF! | #REF! | #REF! | #REF! | #REF! | RW | 16'h0 | Destination blob H (when data type is matrix, this field means row)
dst_wsize | 16 | #REF! | #REF! | #REF! | #REF! | #REF! | RW | 16'h0 | Destination blob W (when data type is matrix, this field means column)
src_start_addr_l32 | 32 | #REF! | #REF! | #REF! | #REF! | #REF! | RW | 32'b0 | source blob start address
dst_start_addr_l32 | 32 | #REF! | #REF! | #REF! | #REF! | #REF! | RW | 32'b0 | destination blob start address
src_start_addr_h8 | 8 | #REF! | #REF! | #REF! | #REF! | #REF! | RW | 8'b0 | Source blob start address [39:32]
dst_start_addr_h8 | 8 | #REF! | #REF! | #REF! | #REF! | #REF! | RW | 8'd0 | Destination blob start address [39:32]
Reserved | 16 | #REF! | #REF! | #REF! | #REF! | #REF! | RO | 16'b0 | Reserved
src_hshift | 8 | #REF! | #REF! | #REF! | #REF! | #REF! | RW | 16'd16 | src H shift num used to shift src H stride
src_wshift | 8 | #REF! | #REF! | #REF! | #REF! | #REF! | RW | 16'd16 | src W shift num used to shift src W stride
dst_hshift | 8 | #REF! | #REF! | #REF! | #REF! | #REF! | RW | 16'd0 | dst H shift num used to shift src H stride
dst_wshift | 8 | #REF! | #REF! | #REF! | #REF! | #REF! | RW | 16'd0 | dst W shift num used to shift src W stride
localmem_mask_l32 | 32 | #REF! | #REF! | #REF! | #REF! | #REF! | RW | 32'b0 | used to announce is the local memory mask or not, 1 means mask, 0 means unmask (bit 0 corresponds local memory index 0)
localmem_mask_h32 | 32 | #REF! | #REF! | #REF! | #REF! | #REF! | RW | 32'b0 | used to announce is the local memory mask or not, 1 means mask, 0 means unmask (bit 0 corresponds local memory index32)
single_step | 1 | #REF! | #REF! | #REF! | #REF! | #REF! | RW | 1'd0 | This bit is auto clear when one descriptor finish on AXI bus. SW can write 1’b1 to let gdma process one descriptor. After that SW need polling this bit to be 1’b0 to know gdma has finish one descriptor.
debug_mode | 1 | #REF! | #REF! | #REF! | #REF! | #REF! | RW | 1'd0 | 0 : normal mode 1: single step debug mode

## DMA_scatter
Field | Length（bit） | High （bit） | Low （bit） | SW Offset address | SW High(bit) | SW Low（bit） | RW | descriptions | configure_necessery
intr_en | 1 | 0 | 0 | 0 | 0 | 0 | RW | Interrupt Enable;if this bit is set, CPU COULD get interrupt when the instruction is finished 0: disable interrupt 1: enable interrupt | ASITIS
stride_enable | 1 | 1 | 1 | 0 | 1 | 1 | RW | Stride enable 0：No stride for all blob definition 1：Enable stride for all blob definition | ASITIS
nchw_copy | 1 | 2 | 2 | 0 | 2 | 2 | RW | NCHW copy bit 0: use separate src and dst NCHW value setting 1: reuse src NCHW value for dst NCHW value | ASITIS
cmd_short | 1 | 3 | 3 | 0 | 3 | 3 | RW | 0:768bit full cmd; 1:128/256/384/512 short cmd | ASITIS
cache_en | 1 | 4 | 4 | 0 | 4 | 4 | RO | Read cache enable 0: Read not use cache 1: Read use cache | ASITIS
cache_flush | 1 | 5 | 5 | 0 | 5 | 5 | RO | Flush cache 0: Not Flush cache 1: Flush cache | ASITIS
reserved | 2 | 7 | 6 | 0 | 7 | 6 | RO | reserved | 0
bid_in_order | 1 | 8 | 8 | 0 | 8 | 8 | RW |  | ASITIS
bw_lmt_rd | 1 | 9 | 9 | 0 | 9 | 9 | RW |  | ASITIS
bw_lmt_wr | 1 | 10 | 10 | 0 | 10 | 10 | RW |  | ASITIS
early_resp_dis | 1 | 11 | 11 | 0 | 11 | 11 | RW |  | ASITIS
Reserved | 20 | 31 | 12 | 0 | 31 | 12 | RO |  | 0
cmd_type | 5 | 36 | 32 | 1 | 4 | 0 | RW | 0x0:GDMA_tensor 0x1:GDMA_matrix 0x2:GDMA_masked_select 0x3:GDMA_general 0x5:GDMA_nonzero 0x6:GDMA_sys 0x7:GDMA_gather 0x8:GDMA_scatter 0x9:GDMA_reverse 0xc:GDMA_lossy_compress 0xd:GDMA_lossy_decompress | ASITIS
cmd_special_function | 3 | 39 | 37 | 1 | 7 | 5 | RW | 000: normal inplace 001: scatter sum | ASITIS
fill_constant_en | 1 | 40 | 40 | 1 | 8 | 8 | RW | reserved | no need to config
src_data_format | 4 | 44 | 41 | 1 | 12 | 9 | RW | Source Data Format 0:INT8 1:FP16 2:FP32 3:INT16 4:INT32 5:BFP16 7:FP8 E4M3 8:FP8 E5M2 others：not support | ASITIS
reserved | 19 | 63 | 45 | 1 | 31 | 13 | RO | reserved | 0
cmd_id_dep | 21 | 84 | 64 | 2 | 20 | 0 | RW | Execution of this descriptor need to wait for engine[i]'s cmd_id which depends on the cmd_id_en to be bigger than the ID specified in this field. [19:0] is depend_id, [20] is depend_id_enable(0:disable; 1:enable) | ASITIS
reserved | 2 | 86 | 85 | 2 | 22 | 21 | RO | reserved
break_point | 1 | 87 | 87 | 2 | 23 | 23 | RW | when dbg_mode equals to 2'b10 and this bit is 1, the gdma will stop executing the next descriptor after this descriptor is executed,
reserved | 8 | 95 | 88 | 2 | 31 | 24 | RO | reserved
constant_value | 32 | 127 | 96 | 3 | 31 | 0 | RW | constant value | ASITIS
src_cstride | 32 | 159 | 128 | 4 | 31 | 0 | RW | src cstride | ASITIS
src_hstride | 32 | 191 | 160 | 5 | 31 | 0 | RW | src hstride | ASITIS
dst_cstride | 32 | 223 | 192 | 6 | 31 | 0 | RW | dst cstride | ASITIS
dst_hstride | 32 | 255 | 224 | 7 | 31 | 0 | RW | dst hstride | ASITIS
index_cstride | 32 | 287 | 256 | 8 | 31 | 0 | RW | idx cstride | ASITIS
start_pos | 32 | 319 | 288 | 9 | 31 | 0 | RW | start pos | no need to config
reserved | 16 | 335 | 320 | 10 | 15 | 0 | RW | reserved | 0
src_csize | 16 | 351 | 336 | 10 | 31 | 16 | RW | src csize | ASITIS
src_hsize | 32 | 383 | 352 | 11 | 31 | 0 | RW | src hsize | ASITIS
src_wsize | 16 | 399 | 384 | 12 | 15 | 0 | RW | src wsize | ASITIS
dst_csize | 16 | 415 | 400 | 12 | 31 | 16 | RW | dst csize | no need to config
dst_hsize | 32 | 447 | 416 | 13 | 31 | 0 | RW | dst hsize | nchw_copy: no need to config others:ASITIS
dst_wsize | 16 | 463 | 448 | 14 | 15 | 0 | RW | dst wsize | no need to config
index_csize | 16 | 479 | 464 | 14 | 31 | 16 | RW | idx csize | ASITIS
index_hsize | 32 | 511 | 480 | 15 | 31 | 0 | RW | idx hsize | no need to config
src_start_addr_l32 | 32 | 543 | 512 | 16 | 31 | 0 | RW | source blob start address[31:0] | ASITIS
src_start_addr_h13 | 13 | 556 | 544 | 17 | 12 | 0 | RW | bit[7:0]=source blob start address[39:32] bit[12:8]=0: real address = start address[39:0] + csr_region[0]<<8 bit[12:8]=1: real address = start address[39:0] + csr_region[1]<<8 bit[12:8]=2: real address = start address[39:0] + csr_region[2]<<8 bit[12:8]=3: real address = start address[39:0] + csr_region[3]<<8 bit[12:8]=4: real address = start address[39:0] + csr_region[4]<<8 bit[12:8]=5: real address = start address[39:0] + csr_region[5]<<8 bit[12:8]=6: real address = start address[39:0] + csr_region[6]<<8 bit[12:8]=7: real address = start address[39:0] + csr_region[7]<<8 bit[12:8]=8: real address = start address[39:0] + csr_region[8]<<8 bit[12:8]=9: real address = start address[39:0] + csr_region[9]<<8 bit[12:8]=10: real address = start address[39:0] + csr_region[10]<<8 bit[12:8]=11: real address = start address[39:0] + csr_region[11]<<8 bit[12:8]=12: real address = start address[39:0] + csr_region[12]<<8 bit[12:8]=13: real address = start address[39:0] + csr_region[13]<<8 bit[12:8]=14: real address = start address[39:0] + csr_region[14]<<8 bit[12:8]=15: real address = start address[39:0] + csr_region[15]<<8 bit[12:8]=16: real address = start address[39:0] + csr_region[16]<<8 bit[12:8]=17: real address = start address[39:0] + csr_region[17]<<8 bit[12:8]=18: real address = start address[39:0] + csr_region[18]<<8 bit[12:8]=19: real address = start address[39:0] + csr_region[19]<<8 bit[12:8]=20: real address = start address[39:0] + csr_region[20]<<8 bit[12:8]=21: real address = start address[39:0] + csr_region[21]<<8 bit[12:8]=22: real address = start address[39:0] + csr_region[22]<<8 bit[12:8]=23: real address = start address[39:0] + csr_region[23]<<8 bit[12:8]=24: real address = start address[39:0] + csr_region[24]<<8 bit[12:8]=25: real address = start address[39:0] + csr_region[25]<<8 bit[12:8]=26: real address = start address[39:0] + csr_region[26]<<8 bit[12:8]=27: real address = start address[39:0] + csr_region[27]<<8 bit[12:8]=28: real address = start address[39:0] + csr_region[28]<<8 bit[12:8]=29: real address = start address[39:0] + csr_region[29]<<8 bit[12:8]=30: real address = start address[39:0] + csr_region[30]<<8 bit[12:8]=31: real address = start address[39:0] real address[39:32] == 'h69 & bit[12:8]==31 means src is tiu, otherwise, src is from DTN | ASITIS
reserved | 19 | 575 | 557 | 17 | 31 | 13 | RO | reserved | 0
dst_start_addr_l32 | 32 | 607 | 576 | 18 | 31 | 0 | RW | destination blob start address[31:0] | ASITIS
dst_start_addr_h13 | 13 | 620 | 608 | 19 | 12 | 0 | RW | bit[7:0]=destination blob start address[39:32] bit[12:8]=0: real address = start address[39:0] + csr_region[0]<<8 bit[12:8]=1: real address = start address[39:0] + csr_region[1]<<8 bit[12:8]=2: real address = start address[39:0] + csr_region[2]<<8 bit[12:8]=3: real address = start address[39:0] + csr_region[3]<<8 bit[12:8]=4: real address = start address[39:0] + csr_region[4]<<8 bit[12:8]=5: real address = start address[39:0] + csr_region[5]<<8 bit[12:8]=6: real address = start address[39:0] + csr_region[6]<<8 bit[12:8]=7: real address = start address[39:0] + csr_region[7]<<8 bit[12:8]=8: real address = start address[39:0] + csr_region[8]<<8 bit[12:8]=9: real address = start address[39:0] + csr_region[9]<<8 bit[12:8]=10: real address = start address[39:0] + csr_region[10]<<8 bit[12:8]=11: real address = start address[39:0] + csr_region[11]<<8 bit[12:8]=12: real address = start address[39:0] + csr_region[12]<<8 bit[12:8]=13: real address = start address[39:0] + csr_region[13]<<8 bit[12:8]=14: real address = start address[39:0] + csr_region[14]<<8 bit[12:8]=15: real address = start address[39:0] + csr_region[15]<<8 bit[12:8]=16: real address = start address[39:0] + csr_region[16]<<8 bit[12:8]=17: real address = start address[39:0] + csr_region[17]<<8 bit[12:8]=18: real address = start address[39:0] + csr_region[18]<<8 bit[12:8]=19: real address = start address[39:0] + csr_region[19]<<8 bit[12:8]=20: real address = start address[39:0] + csr_region[20]<<8 bit[12:8]=21: real address = start address[39:0] + csr_region[21]<<8 bit[12:8]=22: real address = start address[39:0] + csr_region[22]<<8 bit[12:8]=23: real address = start address[39:0] + csr_region[23]<<8 bit[12:8]=24: real address = start address[39:0] + csr_region[24]<<8 bit[12:8]=25: real address = start address[39:0] + csr_region[25]<<8 bit[12:8]=26: real address = start address[39:0] + csr_region[26]<<8 bit[12:8]=27: real address = start address[39:0] + csr_region[27]<<8 bit[12:8]=28: real address = start address[39:0] + csr_region[28]<<8 bit[12:8]=29: real address = start address[39:0] + csr_region[29]<<8 bit[12:8]=30: real address = start address[39:0] + csr_region[30]<<8 bit[12:8]=31: real address = start address[39:0] real address[39:32] == 'h69 & bit[12:8]==31 means dst is tiu, otherwise, dst is DTN | ASITIS
reserved | 19 | 639 | 621 | 19 | 31 | 13 | RO | reserved | 0
index_start_addr_l32 | 32 | 671 | 640 | 20 | 31 | 0 | RW | mask/index blob start address[31:0] | ASITIS
index_start_addr_h13 | 13 | 684 | 672 | 21 | 12 | 0 | RW | bit[7:0]=mask/index blob start address[39:32] bit[12:8]=0: real address = start address[39:0] + csr_region[0]<<8 bit[12:8]=1: real address = start address[39:0] + csr_region[1]<<8 bit[12:8]=2: real address = start address[39:0] + csr_region[2]<<8 bit[12:8]=3: real address = start address[39:0] + csr_region[3]<<8 bit[12:8]=4: real address = start address[39:0] + csr_region[4]<<8 bit[12:8]=5: real address = start address[39:0] + csr_region[5]<<8 bit[12:8]=6: real address = start address[39:0] + csr_region[6]<<8 bit[12:8]=7: real address = start address[39:0] + csr_region[7]<<8 bit[12:8]=8: real address = start address[39:0] + csr_region[8]<<8 bit[12:8]=9: real address = start address[39:0] + csr_region[9]<<8 bit[12:8]=10: real address = start address[39:0] + csr_region[10]<<8 bit[12:8]=11: real address = start address[39:0] + csr_region[11]<<8 bit[12:8]=12: real address = start address[39:0] + csr_region[12]<<8 bit[12:8]=13: real address = start address[39:0] + csr_region[13]<<8 bit[12:8]=14: real address = start address[39:0] + csr_region[14]<<8 bit[12:8]=15: real address = start address[39:0] + csr_region[15]<<8 bit[12:8]=16: real address = start address[39:0] + csr_region[16]<<8 bit[12:8]=17: real address = start address[39:0] + csr_region[17]<<8 bit[12:8]=18: real address = start address[39:0] + csr_region[18]<<8 bit[12:8]=19: real address = start address[39:0] + csr_region[19]<<8 bit[12:8]=20: real address = start address[39:0] + csr_region[20]<<8 bit[12:8]=21: real address = start address[39:0] + csr_region[21]<<8 bit[12:8]=22: real address = start address[39:0] + csr_region[22]<<8 bit[12:8]=23: real address = start address[39:0] + csr_region[23]<<8 bit[12:8]=24: real address = start address[39:0] + csr_region[24]<<8 bit[12:8]=25: real address = start address[39:0] + csr_region[25]<<8 bit[12:8]=26: real address = start address[39:0] + csr_region[26]<<8 bit[12:8]=27: real address = start address[39:0] + csr_region[27]<<8 bit[12:8]=28: real address = start address[39:0] + csr_region[28]<<8 bit[12:8]=29: real address = start address[39:0] + csr_region[29]<<8 bit[12:8]=30: real address = start address[39:0] + csr_region[30]<<8 bit[12:8]=31: real address = start address[39:0] real address[39:32] == 'h69 & bit[12:8]==31 means mask/index is tiu, otherwise, mask/index is DTN | ASITIS
reserve | 19 | 703 | 685 | 21 | 31 | 13 | RO | reserved | 0
localmem_mask_l32 | 32 | 735 | 704 | 22 | 31 | 0 | RW | localmem_mask_l32 | ASITIS
localmem_mask_h32 | 32 | 767 | 736 | 23 | 31 | 0 | RW | localmem_mask_h32 | 0
RW: Read and writeable register
RO: Read only register
RTC: Read to clear register
WTC: Write to clear register
WSC: Self clear after write

## DMA_reverse
Field | Length（bit） | High （bit） | Low （bit） | SW Offset address | SW High(bit) | SW Low（bit） | RW | descriptions | configure_necessery
intr_en | 1 | 0 | 0 | 0 | 0 | 0 | RW | Interrupt Enable;if this bit is set, CPU COULD get interrupt when the instruction is finished 0: disable interrupt 1: enable interrupt | ASITIS
stride_enable | 1 | 1 | 1 | 0 | 1 | 1 | RW | Stride enable 0：No stride for all blob definition 1：Enable stride for all blob definition | ASITIS
nchw_copy | 1 | 2 | 2 | 0 | 2 | 2 | RW | NCHW copy bit 0: use separate src and dst NCHW value setting 1: reuse src NCHW value for dst NCHW value | 1
cmd_short | 1 | 3 | 3 | 0 | 3 | 3 | RW | 0:768bit full cmd; 1:128/256/384/512 short cmd | ASITIS
cache_en | 1 | 4 | 4 | 0 | 4 | 4 | RW | Read cache enable 0: Read not use cache 1: Read use cache | ASITIS
cache_flush | 1 | 5 | 5 | 0 | 5 | 5 | RW | Flush cache 0: Not Flush cache 1: Flush cache | ASITIS
reserved | 2 | 7 | 6 | 0 | 7 | 6 | RO | reserved | 0
bid_in_order | 1 | 8 | 8 | 0 | 8 | 8 | RW |  | ASITIS
bw_lmt_rd | 1 | 9 | 9 | 0 | 9 | 9 | RW |  | ASITIS
bw_lmt_wr | 1 | 10 | 10 | 0 | 10 | 10 | RW |  | ASITIS
early_resp_dis | 1 | 11 | 11 | 0 | 11 | 11 | RW |  | ASITIS
Reserved | 20 | 31 | 12 | 0 | 31 | 12 | RO |  | 0
cmd_type | 5 | 36 | 32 | 1 | 4 | 0 | RW | 0x0:GDMA_tensor 0x1:GDMA_matrix 0x2:GDMA_masked_select 0x3:GDMA_general 0x5:GDMA_nonzero 0x6:GDMA_sys 0x7:GDMA_gather 0x8:GDMA_scatter 0x9:GDMA_reverse 0xc:GDMA_lossy_compress 0xd:GDMA_lossy_decompress | ASITIS
cmd_special_function | 3 | 39 | 37 | 1 | 7 | 5 | RW | this field is connected with cmd_type. when cmd_type == DMA_tensor 0000: w reverse 0001: h reverse 0010: c reverse 0011: n reverse others: reserved | ASITIS
fill_constant_en | 1 | 40 | 40 | 1 | 8 | 8 | RW | 0: no fill constant | 0
src_data_format | 4 | 44 | 41 | 1 | 12 | 9 | RW | Source Data Format 0:INT8 1:FP16 2:FP32 3:INT16 4:INT32 5:BFP16 7:FP8 E4M3 8:FP8 E5M2 others：not support | ASITIS
reserved | 19 | 63 | 45 | 1 | 31 | 13 | RO | reserved | 0
cmd_id_dep | 21 | 84 | 64 | 2 | 20 | 0 | RW | Execution of this descriptor need to wait for engine[i]'s cmd_id which depends on the cmd_id_en to be bigger than the ID specified in this field. [19:0] is depend_id, [20] is depend_id_enable(0:disable; 1:enable) | ASITIS
reserved | 2 | 86 | 85 | 2 | 22 | 21 | RO | reserved
break_point | 1 | 87 | 87 | 2 | 23 | 23 | RW | when dbg_mode equals to 2'b10 and this bit is 1, the gdma will stop executing the next descriptor after this descriptor is executed,
reserved | 8 | 95 | 88 | 2 | 31 | 24 | RO | reserved
constant_value | 32 | 127 | 96 | 3 | 31 | 0 | RW | when cmd_special_function==fill constant, this field means constant value | 0
src_nstride | 32 | 159 | 128 | 4 | 31 | 0 | RW | unsigned number; Source blob N stride | ASITIS
src_cstride | 32 | 191 | 160 | 5 | 31 | 0 | RW | unsigned number. Source blob C stride | ASITIS
src_hstride | 32 | 223 | 192 | 6 | 31 | 0 | RW | unsigned number; Source blob H stride | ASITIS
src_wstride | 32 | 255 | 224 | 7 | 31 | 0 | RW | unsigned number; Source blob W stride | ASITIS
dst_nstride | 32 | 287 | 256 | 8 | 31 | 0 | RW | unsigned number; desitination blob N stride | ASITIS
dst_cstride | 32 | 319 | 288 | 9 | 31 | 0 | RW | unsigned number.desitination blob C stride | ASITIS
dst_hstride | 32 | 351 | 320 | 10 | 31 | 0 | RW | unsigned number; desitination blob H stride | ASITIS
dst_wstride | 32 | 383 | 352 | 11 | 31 | 0 | RW | unsigned number; desitination blob W stride | ASITIS
src_nsize | 16 | 399 | 384 | 12 | 15 | 0 | RW | Source Blob Number | ASITIS
src_csize | 16 | 415 | 400 | 12 | 31 | 16 | RW | Source blob C | ASITIS
src_hsize | 16 | 431 | 416 | 13 |  | 0 | RW | Source blob H | ASITIS
src_wsize | 16 | 447 | 432 | 13 | 31 | 16 | RW | Source blob W | ASITIS
dst_nsize | 16 | 463 | 448 | 14 | 15 | 0 | RW | Destination Blob Number | no need to config
dst_csize | 16 | 479 | 464 | 14 | 31 | 16 | RW | Destination blob C | no need to config
dst_hsize | 16 | 495 | 480 | 15 | 15 | 0 | RW | Destination blob H | no need to config
dst_wsize | 16 | 511 | 496 | 15 | 31 | 16 | RW | Destination blob W | no need to config
src_start_addr_l32 | 32 | 543 | 512 | 16 | 31 | 0 | RW | source blob start address[31:0] | ASITIS
src_start_addr_h13 | 13 | 556 | 544 | 17 | 12 | 0 | RW | bit[7:0]=source blob start address[39:32] bit[12:8]=0: real address = start address[39:0] + csr_region[0]<<8 bit[12:8]=1: real address = start address[39:0] + csr_region[1]<<8 bit[12:8]=2: real address = start address[39:0] + csr_region[2]<<8 bit[12:8]=3: real address = start address[39:0] + csr_region[3]<<8 bit[12:8]=4: real address = start address[39:0] + csr_region[4]<<8 bit[12:8]=5: real address = start address[39:0] + csr_region[5]<<8 bit[12:8]=6: real address = start address[39:0] + csr_region[6]<<8 bit[12:8]=7: real address = start address[39:0] + csr_region[7]<<8 bit[12:8]=8: real address = start address[39:0] + csr_region[8]<<8 bit[12:8]=9: real address = start address[39:0] + csr_region[9]<<8 bit[12:8]=10: real address = start address[39:0] + csr_region[10]<<8 bit[12:8]=11: real address = start address[39:0] + csr_region[11]<<8 bit[12:8]=12: real address = start address[39:0] + csr_region[12]<<8 bit[12:8]=13: real address = start address[39:0] + csr_region[13]<<8 bit[12:8]=14: real address = start address[39:0] + csr_region[14]<<8 bit[12:8]=15: real address = start address[39:0] + csr_region[15]<<8 bit[12:8]=16: real address = start address[39:0] + csr_region[16]<<8 bit[12:8]=17: real address = start address[39:0] + csr_region[17]<<8 bit[12:8]=18: real address = start address[39:0] + csr_region[18]<<8 bit[12:8]=19: real address = start address[39:0] + csr_region[19]<<8 bit[12:8]=20: real address = start address[39:0] + csr_region[20]<<8 bit[12:8]=21: real address = start address[39:0] + csr_region[21]<<8 bit[12:8]=22: real address = start address[39:0] + csr_region[22]<<8 bit[12:8]=23: real address = start address[39:0] + csr_region[23]<<8 bit[12:8]=24: real address = start address[39:0] + csr_region[24]<<8 bit[12:8]=25: real address = start address[39:0] + csr_region[25]<<8 bit[12:8]=26: real address = start address[39:0] + csr_region[26]<<8 bit[12:8]=27: real address = start address[39:0] + csr_region[27]<<8 bit[12:8]=28: real address = start address[39:0] + csr_region[28]<<8 bit[12:8]=29: real address = start address[39:0] + csr_region[29]<<8 bit[12:8]=30: real address = start address[39:0] + csr_region[30]<<8 bit[12:8]=31: real address = start address[39:0] real address[39:32] == 'h69 & bit[12:8]==31 means src is tiu, otherwise, src is from DTN | ASITIS
reserved | 19 | 575 | 557 | 17 | 31 | 13 | RO | reserved | 0
dst_start_addr_l32 | 32 | 607 | 576 | 18 | 31 | 0 | RW | destination blob start address[31:0] | ASITIS
dst_start_addr_h13 | 13 | 620 | 608 | 19 | 12 | 0 | RW | bit[7:0]=destination blob start address[39:32] bit[12:8]=0: real address = start address[39:0] + csr_region[0]<<8 bit[12:8]=1: real address = start address[39:0] + csr_region[1]<<8 bit[12:8]=2: real address = start address[39:0] + csr_region[2]<<8 bit[12:8]=3: real address = start address[39:0] + csr_region[3]<<8 bit[12:8]=4: real address = start address[39:0] + csr_region[4]<<8 bit[12:8]=5: real address = start address[39:0] + csr_region[5]<<8 bit[12:8]=6: real address = start address[39:0] + csr_region[6]<<8 bit[12:8]=7: real address = start address[39:0] + csr_region[7]<<8 bit[12:8]=8: real address = start address[39:0] + csr_region[8]<<8 bit[12:8]=9: real address = start address[39:0] + csr_region[9]<<8 bit[12:8]=10: real address = start address[39:0] + csr_region[10]<<8 bit[12:8]=11: real address = start address[39:0] + csr_region[11]<<8 bit[12:8]=12: real address = start address[39:0] + csr_region[12]<<8 bit[12:8]=13: real address = start address[39:0] + csr_region[13]<<8 bit[12:8]=14: real address = start address[39:0] + csr_region[14]<<8 bit[12:8]=15: real address = start address[39:0] + csr_region[15]<<8 bit[12:8]=16: real address = start address[39:0] + csr_region[16]<<8 bit[12:8]=17: real address = start address[39:0] + csr_region[17]<<8 bit[12:8]=18: real address = start address[39:0] + csr_region[18]<<8 bit[12:8]=19: real address = start address[39:0] + csr_region[19]<<8 bit[12:8]=20: real address = start address[39:0] + csr_region[20]<<8 bit[12:8]=21: real address = start address[39:0] + csr_region[21]<<8 bit[12:8]=22: real address = start address[39:0] + csr_region[22]<<8 bit[12:8]=23: real address = start address[39:0] + csr_region[23]<<8 bit[12:8]=24: real address = start address[39:0] + csr_region[24]<<8 bit[12:8]=25: real address = start address[39:0] + csr_region[25]<<8 bit[12:8]=26: real address = start address[39:0] + csr_region[26]<<8 bit[12:8]=27: real address = start address[39:0] + csr_region[27]<<8 bit[12:8]=28: real address = start address[39:0] + csr_region[28]<<8 bit[12:8]=29: real address = start address[39:0] + csr_region[29]<<8 bit[12:8]=30: real address = start address[39:0] + csr_region[30]<<8 bit[12:8]=31: real address = start address[39:0] real address[39:32] == 'h69 & bit[12:8]==31 means dst is tiu, otherwise, dst is DTN | ASITIS
reserved | 19 | 639 | 621 | 19 | 31 | 13 | RO | reserved | 0
Reserved | 32 | 671 | 640 | 20 | 31 | 0 | RO | reserved | 0
Reserved | 32 | 703 | 672 | 21 | 31 | 0 | RO | reserved | 0
localmem_mask_l32 | 32 | 735 | 704 | 22 | 31 | 0 | RW | used to announce is the local memory mask or not, 1 means enable access, 0 means disable access (bit 0 corresponds local memory index32) | ASITIS
localmem_mask_h32 | 32 | 767 | 736 | 23 | 31 | 0 | RW | 0 | ASITIS
RW: Read and writeable register
RO: Read only register
RTC: Read to clear register
WTC: Write to clear register
WSC: Self clear after write

## DMA_lossy_compress
Field | Length（bit） | High （bit） | Low （bit） | SW Offset address | SW High(bit) | SW Low（bit） | RW | descriptions | configure_necessery
intr_en | 1 | 0 | 0 | 0 | 0 | 0 | RW | Interrupt Enable;if this bit is set, CPU COULD get interrupt when the instruction is finished 0: disable interrupt 1: enable interrupt | ASITIS
stride_enable | 1 | 1 | 1 | 0 | 1 | 1 | RW | Stride enable 0：No stride for all blob definition 1：Enable stride for all blob definition | 1
nchw_copy | 1 | 2 | 2 | 0 | 2 | 2 | RW | NCHW copy bit 0: use separate src and dst NCHW value setting 1: reuse src NCHW value for dst NCHW value | ASITIS
cmd_short | 1 | 3 | 3 | 0 | 3 | 3 | RW | 0:768bit full cmd; 1:128/256/384/512 short cmd | ASITIS
cache_en | 1 | 4 | 4 | 0 | 4 | 4 | RW | Read cache enable 0: Read not use cache 1: Read use cache | ASITIS
cache_flush | 1 | 5 | 5 | 0 | 5 | 5 | RW | Flush cache 0: Not Flush cache 1: Flush cache | ASITIS
reserved | 2 | 7 | 6 | 0 | 7 | 6 | RO | reserved | 0
bid_in_order | 1 | 8 | 8 | 0 | 8 | 8 | RW |  | ASITIS
bw_lmt_rd | 1 | 9 | 9 | 0 | 9 | 9 | RW |  | ASITIS
bw_lmt_wr | 1 | 10 | 10 | 0 | 10 | 10 | RW |  | ASITIS
early_resp_dis | 1 | 11 | 11 | 0 | 11 | 11 | RW |  | ASITIS
Reserved | 20 | 31 | 12 | 0 | 31 | 12 | RO |  | 0
cmd_type | 5 | 36 | 32 | 1 | 4 | 0 | RW | 0x0:GDMA_tensor 0x1:GDMA_matrix 0x2:GDMA_masked_select 0x3:GDMA_general 0x5:GDMA_nonzero 0x6:GDMA_sys 0x7:GDMA_gather 0x8:GDMA_scatter 0x9:GDMA_reverse 0xc:GDMA_lossy_compress 0xd:GDMA_lossy_decompress | ASITIS
cmd_special_function | 3 | 39 | 37 | 1 | 7 | 5 | RW | this field is connected with cmd_type. when cmd_type == DMA_index_select 0000: non-random-access 0001: random-access | ASITIS
fill_constant_en | 1 | 40 | 40 | 1 | 8 | 8 | RW | 0: no fill constant | ASITIS
reserved | 3 | 43 | 41 | 1 | 11 | 9 | RO | reserved | ASITIS
reserved | 20 | 63 | 44 | 1 | 31 | 12 | RO | reserved | 0
cmd_id_dep | 21 | 84 | 64 | 2 | 20 | 0 | RW | Execution of this descriptor need to wait for engine[i]'s cmd_id which depends on the cmd_id_en to be bigger than the ID specified in this field. [19:0] is depend_id, [20] is depend_id_enable(0:disable; 1:enable) | ASITIS
reserved | 2 | 86 | 85 | 2 | 22 | 21 | RO | reserved | ASITIS
break_point | 1 | 87 | 87 | 2 | 23 | 23 | RW | when dbg_mode equals to 2'b10 and this bit is 1, the gdma will stop executing the next descriptor after this descriptor is executed, | ASITIS
reserved | 8 | 95 | 88 | 2 | 31 | 24 | RO | reserved | ASITIS
constant_value | 32 | 127 | 96 | 3 | 31 | 0 | RW | when cmd_special_function==fill constant, this field means constant value | 0
src_nstride | 32 | 159 | 128 | 4 | 31 | 0 | RW | unsigned number; Source blob N stride | ASITIS
src_cstride | 32 | 191 | 160 | 5 | 31 | 0 | RW | unsigned number. Source blob C stride | ASITIS
src_hstride | 32 | 223 | 192 | 6 | 31 | 0 | RW | unsigned number; Source blob H stride | ASITIS
dst_nstride | 32 | 255 | 224 | 7 | 31 | 0 | RW | unsigned number; racu blob N stride | ASITIS
dst_cstride | 32 | 287 | 256 | 8 | 31 | 0 | RW | unsigned number; racu blob lane C stride | ASITIS
dst_hstride | 32 | 319 | 288 | 9 | 31 | 0 | RW | unsigned number; racu blob h stride | ASITIS
reserved | 32 | 351 | 320 | 10 | 31 | 0 | RW | reserved | ASITIS
reserved | 32 | 383 | 352 | 11 | 31 | 0 | RW | reserved | ASITIS
src_nsize | 16 | 399 | 384 | 12 | 15 | 0 | RW | Source Blob Number | ASITIS
src_csize | 16 | 415 | 400 | 12 | 31 | 16 | RW | Source blob C | ASITIS
src_hsize | 16 | 431 | 416 | 13 | 15 | 0 | RW | Source blob H | ASITIS
src_wsize | 16 | 447 | 432 | 13 | 31 | 16 | RW | Source blob W | ASITIS
src_nsize | 16 | 463 | 448 | 14 | 15 | 0 | RW | Source Blob Number | ASITIS
src_csize | 16 | 479 | 464 | 14 | 31 | 16 | RW | Source blob C | ASITIS
src_hsize | 16 | 495 | 480 | 15 | 15 | 0 | RW | Source blob H | ASITIS
src_wsize | 16 | 511 | 496 | 15 | 31 | 16 | RW | Source blob W | ASITIS
src_start_addr_l32 | 32 | 543 | 512 | 16 | 31 | 0 | RW | source blob start address[31:0] | ASITIS
src_start_addr_h13 | 13 | 556 | 544 | 17 | 12 | 0 | RW | bit[7:0]=source blob start address[39:32] bit[12:8]=0: real address = start address[39:0] + csr_region[0]<<8 bit[12:8]=1: real address = start address[39:0] + csr_region[1]<<8 bit[12:8]=2: real address = start address[39:0] + csr_region[2]<<8 bit[12:8]=3: real address = start address[39:0] + csr_region[3]<<8 bit[12:8]=4: real address = start address[39:0] + csr_region[4]<<8 bit[12:8]=5: real address = start address[39:0] + csr_region[5]<<8 bit[12:8]=6: real address = start address[39:0] + csr_region[6]<<8 bit[12:8]=7: real address = start address[39:0] + csr_region[7]<<8 bit[12:8]=8: real address = start address[39:0] + csr_region[8]<<8 bit[12:8]=9: real address = start address[39:0] + csr_region[9]<<8 bit[12:8]=10: real address = start address[39:0] + csr_region[10]<<8 bit[12:8]=11: real address = start address[39:0] + csr_region[11]<<8 bit[12:8]=12: real address = start address[39:0] + csr_region[12]<<8 bit[12:8]=13: real address = start address[39:0] + csr_region[13]<<8 bit[12:8]=14: real address = start address[39:0] + csr_region[14]<<8 bit[12:8]=15: real address = start address[39:0] + csr_region[15]<<8 bit[12:8]=16: real address = start address[39:0] + csr_region[16]<<8 bit[12:8]=17: real address = start address[39:0] + csr_region[17]<<8 bit[12:8]=18: real address = start address[39:0] + csr_region[18]<<8 bit[12:8]=19: real address = start address[39:0] + csr_region[19]<<8 bit[12:8]=20: real address = start address[39:0] + csr_region[20]<<8 bit[12:8]=21: real address = start address[39:0] + csr_region[21]<<8 bit[12:8]=22: real address = start address[39:0] + csr_region[22]<<8 bit[12:8]=23: real address = start address[39:0] + csr_region[23]<<8 bit[12:8]=24: real address = start address[39:0] + csr_region[24]<<8 bit[12:8]=25: real address = start address[39:0] + csr_region[25]<<8 bit[12:8]=26: real address = start address[39:0] + csr_region[26]<<8 bit[12:8]=27: real address = start address[39:0] + csr_region[27]<<8 bit[12:8]=28: real address = start address[39:0] + csr_region[28]<<8 bit[12:8]=29: real address = start address[39:0] + csr_region[29]<<8 bit[12:8]=30: real address = start address[39:0] + csr_region[30]<<8 bit[12:8]=31: real address = start address[39:0] real address[39:32] == 'h69 & bit[12:8]==31 means src is tiu, otherwise, src is from DTN | ASITIS
reserved | 19 | 575 | 557 | 17 | 31 | 13 | RO | reserved | 0
dst_start_addr_l32 | 32 | 607 | 576 | 18 | 31 | 0 | RW | destination blob start address[31:0] | ASITIS
dst_start_addr_h13 | 13 | 620 | 608 | 19 | 12 | 0 | RW | bit[7:0]=destination blob start address[39:32] bit[12:8]=0: real address = start address[39:0] + csr_region[0]<<8 bit[12:8]=1: real address = start address[39:0] + csr_region[1]<<8 bit[12:8]=2: real address = start address[39:0] + csr_region[2]<<8 bit[12:8]=3: real address = start address[39:0] + csr_region[3]<<8 bit[12:8]=4: real address = start address[39:0] + csr_region[4]<<8 bit[12:8]=5: real address = start address[39:0] + csr_region[5]<<8 bit[12:8]=6: real address = start address[39:0] + csr_region[6]<<8 bit[12:8]=7: real address = start address[39:0] + csr_region[7]<<8 bit[12:8]=8: real address = start address[39:0] + csr_region[8]<<8 bit[12:8]=9: real address = start address[39:0] + csr_region[9]<<8 bit[12:8]=10: real address = start address[39:0] + csr_region[10]<<8 bit[12:8]=11: real address = start address[39:0] + csr_region[11]<<8 bit[12:8]=12: real address = start address[39:0] + csr_region[12]<<8 bit[12:8]=13: real address = start address[39:0] + csr_region[13]<<8 bit[12:8]=14: real address = start address[39:0] + csr_region[14]<<8 bit[12:8]=15: real address = start address[39:0] + csr_region[15]<<8 bit[12:8]=16: real address = start address[39:0] + csr_region[16]<<8 bit[12:8]=17: real address = start address[39:0] + csr_region[17]<<8 bit[12:8]=18: real address = start address[39:0] + csr_region[18]<<8 bit[12:8]=19: real address = start address[39:0] + csr_region[19]<<8 bit[12:8]=20: real address = start address[39:0] + csr_region[20]<<8 bit[12:8]=21: real address = start address[39:0] + csr_region[21]<<8 bit[12:8]=22: real address = start address[39:0] + csr_region[22]<<8 bit[12:8]=23: real address = start address[39:0] + csr_region[23]<<8 bit[12:8]=24: real address = start address[39:0] + csr_region[24]<<8 bit[12:8]=25: real address = start address[39:0] + csr_region[25]<<8 bit[12:8]=26: real address = start address[39:0] + csr_region[26]<<8 bit[12:8]=27: real address = start address[39:0] + csr_region[27]<<8 bit[12:8]=28: real address = start address[39:0] + csr_region[28]<<8 bit[12:8]=29: real address = start address[39:0] + csr_region[29]<<8 bit[12:8]=30: real address = start address[39:0] + csr_region[30]<<8 bit[12:8]=31: real address = start address[39:0] real address[39:32] == 'h69 & bit[12:8]==31 means dst is tiu, otherwise, dst is DTN | ASITIS
reserved | 19 | 639 | 621 | 19 | 31 | 13 | RO | reserved | 0
all_reduce_code | 16 | 655 | 640 | 20 | 15 | 0 | RW | all_reduce_code all_reduce_code[3:0] : dtype all_reduce_code[7:4] : opcode all_reduce_code[11:8] : psum_op all_reduce_code[14:12] : reserved all_reduce_code[15] : all_reduce_enable | ASITIS
reserved | 16 | 671 | 656 | 20 | 31 | 16 | RO | reserved | 0
reserved | 32 | 703 | 672 | 21 | 31 | 0 | RO | reserved | 0
reserved | 32 | 735 | 704 | 22 | 31 | 0 | RO | reserved | 32'hffffffff
reserved | 32 | 767 | 736 | 23 | 31 | 0 | RO | reserved | 32'hffffffff
RW: Read and writeable register
RO: Read only register
RTC: Read to clear register
WTC: Write to clear register
WSC: Self clear after write

## DMA_lossy_decompress
Field | Length（bit） | High （bit） | Low （bit） | SW Offset address | SW High(bit) | SW Low（bit） | RW | descriptions | configure_necessery
intr_en | 1 | 0 | 0 | 0 | 0 | 0 | RW | Interrupt Enable;if this bit is set, CPU COULD get interrupt when the instruction is finished 0: disable interrupt 1: enable interrupt | ASITIS
stride_enable | 1 | 1 | 1 | 0 | 1 | 1 | RW | Stride enable 0：No stride for all blob definition 1：Enable stride for all blob definition | 1
nchw_copy | 1 | 2 | 2 | 0 | 2 | 2 | RW | NCHW copy bit 0: use separate src and dst NCHW value setting 1: reuse src NCHW value for dst NCHW value | ASITIS
cmd_short | 1 | 3 | 3 | 0 | 3 | 3 | RW | 0:768bit full cmd; 1:128/256/384/512 short cmd | ASITIS
cache_en | 1 | 4 | 4 | 0 | 4 | 4 | RW | Read cache enable 0: Read not use cache 1: Read use cache | ASITIS
cache_flush | 1 | 5 | 5 | 0 | 5 | 5 | RW | Flush cache 0: Not Flush cache 1: Flush cache | ASITIS
reserved | 2 | 7 | 6 | 0 | 7 | 6 | RO | reserved | 0
bid_in_order | 1 | 8 | 8 | 0 | 8 | 8 | RW |  | ASITIS
bw_lmt_rd | 1 | 9 | 9 | 0 | 9 | 9 | RW |  | ASITIS
bw_lmt_wr | 1 | 10 | 10 | 0 | 10 | 10 | RW |  | ASITIS
early_resp_dis | 1 | 11 | 11 | 0 | 11 | 11 | RW |  | ASITIS
Reserved | 20 | 31 | 12 | 0 | 31 | 12 | RO |  | 0
cmd_type | 5 | 36 | 32 | 1 | 4 | 0 | RW | 0x0:GDMA_tensor 0x1:GDMA_matrix 0x2:GDMA_masked_select 0x3:GDMA_general 0x5:GDMA_nonzero 0x6:GDMA_sys 0x7:GDMA_gather 0x8:GDMA_scatter 0x9:GDMA_reverse 0xc:GDMA_lossy_compress 0xd:GDMA_lossy_decompress | ASITIS
cmd_special_function | 3 | 39 | 37 | 1 | 7 | 5 | RW | this field is connected with cmd_type. when cmd_type == DMA_index_select 0000: non-random-access 0001: random-access | ASITIS
fill_constant_en | 1 | 40 | 40 | 1 | 8 | 8 | RW | 0: no fill constant | ASITIS
reserved | 3 | 43 | 41 | 1 | 11 | 9 | RO | reserved | ASITIS
reserved | 20 | 63 | 44 | 1 | 31 | 12 | RO | reserved | 0
cmd_id_dep | 21 | 84 | 64 | 2 | 20 | 0 | RW | Execution of this descriptor need to wait for engine[i]'s cmd_id which depends on the cmd_id_en to be bigger than the ID specified in this field. [19:0] is depend_id, [20] is depend_id_enable(0:disable; 1:enable) | ASITIS
reserved | 2 | 86 | 85 | 2 | 22 | 21 | RO | reserved | ASITIS
break_point | 1 | 87 | 87 | 2 | 23 | 23 | RW | when dbg_mode equals to 2'b10 and this bit is 1, the gdma will stop executing the next descriptor after this descriptor is executed, | ASITIS
reserved | 8 | 95 | 88 | 2 | 31 | 24 | RO | reserved | ASITIS
constant_value | 32 | 127 | 96 | 3 | 31 | 0 | RW | when cmd_special_function==fill constant, this field means constant value | 0
src_nstride | 32 | 159 | 128 | 4 | 31 | 0 | RW | unsigned number; racu blob N stride | ASITIS
src_cstride | 32 | 191 | 160 | 5 | 31 | 0 | RW | unsigned number; racu blob lane C stride | ASITIS
src_hstride | 32 | 223 | 192 | 6 | 31 | 0 | RW | unsigned number; racu blob h stride | ASITIS
dst_nstride | 32 | 255 | 224 | 7 | 31 | 0 | RW | unsigned number; dst blob N stride | ASITIS
dst_cstride | 32 | 287 | 256 | 8 | 31 | 0 | RW | unsigned number; dst blob lane C stride | ASITIS
dst_hstride | 32 | 319 | 288 | 9 | 31 | 0 | RW | unsigned number; dst blob h stride | ASITIS
reserved | 32 | 351 | 320 | 10 | 31 | 0 | RW | reserved | ASITIS
reserved | 32 | 383 | 352 | 11 | 31 | 0 | RW | reserved | ASITIS
src_nsize | 16 | 399 | 384 | 12 | 15 | 0 | RW | Source Blob Number | ASITIS
src_csize | 16 | 415 | 400 | 12 | 31 | 16 | RW | Source blob C | ASITIS
src_hsize | 16 | 431 | 416 | 13 | 15 | 0 | RW | Source blob H | ASITIS
src_wsize | 16 | 447 | 432 | 13 | 31 | 16 | RW | Source blob W | ASITIS
src_nsize | 16 | 463 | 448 | 14 | 15 | 0 | RW | Source Blob Number | ASITIS
src_csize | 16 | 479 | 464 | 14 | 31 | 16 | RW | Source blob C | ASITIS
src_hsize | 16 | 495 | 480 | 15 | 15 | 0 | RW | Source blob H | ASITIS
src_wsize | 16 | 511 | 496 | 15 | 31 | 16 | RW | Source blob W | ASITIS
src_start_addr_l32 | 32 | 543 | 512 | 16 | 31 | 0 | RW | source blob start address[31:0] | ASITIS
src_start_addr_h13 | 13 | 556 | 544 | 17 | 12 | 0 | RW | destination blob start address[31:0] | ASITIS
reserved | 19 | 575 | 557 | 17 | 31 | 13 | RO | reserved | 0
dst_start_addr_l32 | 32 | 607 | 576 | 18 | 31 | 0 | RW | destination blob start address[31:0] | ASITIS
dst_start_addr_h13 | 13 | 620 | 608 | 19 | 12 | 0 | RW | bit[7:0]=destination blob start address[39:32] bit[12:8]=0: real address = start address[39:0] + csr_region[0]<<8 bit[12:8]=1: real address = start address[39:0] + csr_region[1]<<8 bit[12:8]=2: real address = start address[39:0] + csr_region[2]<<8 bit[12:8]=3: real address = start address[39:0] + csr_region[3]<<8 bit[12:8]=4: real address = start address[39:0] + csr_region[4]<<8 bit[12:8]=5: real address = start address[39:0] + csr_region[5]<<8 bit[12:8]=6: real address = start address[39:0] + csr_region[6]<<8 bit[12:8]=7: real address = start address[39:0] + csr_region[7]<<8 bit[12:8]=8: real address = start address[39:0] + csr_region[8]<<8 bit[12:8]=9: real address = start address[39:0] + csr_region[9]<<8 bit[12:8]=10: real address = start address[39:0] + csr_region[10]<<8 bit[12:8]=11: real address = start address[39:0] + csr_region[11]<<8 bit[12:8]=12: real address = start address[39:0] + csr_region[12]<<8 bit[12:8]=13: real address = start address[39:0] + csr_region[13]<<8 bit[12:8]=14: real address = start address[39:0] + csr_region[14]<<8 bit[12:8]=15: real address = start address[39:0] + csr_region[15]<<8 bit[12:8]=16: real address = start address[39:0] + csr_region[16]<<8 bit[12:8]=17: real address = start address[39:0] + csr_region[17]<<8 bit[12:8]=18: real address = start address[39:0] + csr_region[18]<<8 bit[12:8]=19: real address = start address[39:0] + csr_region[19]<<8 bit[12:8]=20: real address = start address[39:0] + csr_region[20]<<8 bit[12:8]=21: real address = start address[39:0] + csr_region[21]<<8 bit[12:8]=22: real address = start address[39:0] + csr_region[22]<<8 bit[12:8]=23: real address = start address[39:0] + csr_region[23]<<8 bit[12:8]=24: real address = start address[39:0] + csr_region[24]<<8 bit[12:8]=25: real address = start address[39:0] + csr_region[25]<<8 bit[12:8]=26: real address = start address[39:0] + csr_region[26]<<8 bit[12:8]=27: real address = start address[39:0] + csr_region[27]<<8 bit[12:8]=28: real address = start address[39:0] + csr_region[28]<<8 bit[12:8]=29: real address = start address[39:0] + csr_region[29]<<8 bit[12:8]=30: real address = start address[39:0] + csr_region[30]<<8 bit[12:8]=31: real address = start address[39:0] real address[39:32] == 'h69 & bit[12:8]==31 means dst is tiu, otherwise, dst is DTN | ASITIS
reserved | 19 | 639 | 621 | 19 | 31 | 13 | RO | reserved | 0
all_reduce_code | 16 | 655 | 640 | 20 | 15 | 0 | RW | mask/index blob start address[31:0] | ASITIS
reserved | 16 | 671 | 656 | 20 | 31 | 16 | RO | reserved | 0
reserved | 32 | 703 | 672 | 21 | 31 | 0 | RO | reserved | 0
reserved | 32 | 735 | 704 | 22 | 31 | 0 | RO | reserved | 32'hffffffff
reserved | 32 | 767 | 736 | 23 | 31 | 0 | RO | reserved | 32'hffffffff
RW: Read and writeable register
RO: Read only register
RTC: Read to clear register
WTC: Write to clear register
WSC: Self clear after write

## src_dst_mem_type (hidden)
[8 empty] | index/mask |  |  |  | 备注 | 性能公式
cmd | special func | ddr | lmem | l2mem | ddr | lmem | l2mem | ddr0 | ddr1 | lmem | l2mem
tensor | common | ✅ | ✅ | ✅ | ✅ | ✅ | ✅
| nc transpose | ✅ | ✅ | ✅ | ✅ | ✅ | ✅
| collect | ❌ | ✅ | ❌ | ✅ | ✅ | ✅
| broadcast | ✅ | ✅ | ✅ | ❌ | ✅ | ❌
| distribute | ✅ | ✅ | ✅ | ❌ | ✅ | ❌
| lmem 4bank | ✅ | ✅ | ✅ | ❌ | ✅ | ❌
| lmem 4bank broadcast | ✅ | ✅ | ✅ | ❌ | ✅ | ❌
| fill constant common |  |  |  | ✅ | ✅ | ✅
| fill constant broadcast |  |  |  | ❌ | ✅ | ❌
matrix | ddr/l2mem<->lmem | ✅ | ✅ | ✅ | ✅ | ✅ | ✅ |  |  |  |  | 只支持两种情况：src为ddr/l2mem，dst为lmem；dst为ddr/l2mem，src为lmem
| transpose ddr/l2mem<->lmem） | ✅ | ✅ | ✅ | ✅ | ✅ | ✅
mask select | common | ✅ | ✅ | ✅ | ✅ | ✅ | ✅ | ✅ | ✅ | ✅ | ✅
general | common | ✅ | ✅ | ✅ | ✅ | ✅ | ✅ | [5 empty] | if (src_start_addr - dst_start_addr)%32 ==0 : src_length*data_size/（64*（1+src_mem==dst_mem））; else：src_length*（17+src/dst_isnot_ddr）*data_size/（1024*（1+src_mem==dst_mem））
| broadcast | ✅ | ✅ | ✅ | ❌ | ✅ | ❌
| fill constant common |  |  |  | ✅ | ✅ | ✅ | [5 empty] | src_length*data_size/（64*（1+src_mem==dst_mem））
| fill constant broadcast |  |  |  | ❌ | ✅ | ❌
cw_transpose | common | ✅ | ✅ | ✅ | ✅ | ✅ | ✅
nonzero | common | ✅ | ✅ | ✅ | ✅ | ✅ | ✅
gather | common | ✅ | ✅ | ✅ | ✅ | ✅ | ✅ | ✅ | ✅ | ✅ | ✅ | src和index来自同一mem
scatter | common | ✅ | ✅ | ✅ | ✅ | ✅ | ✅ | ✅ | ✅ | ✅ | ✅ | src和index来自同一mem

## 典型带宽(待分析) (hidden)
频率按1G评估
典型带宽（仅考虑数据量足够大情况）GB/s
| cmd | special func | max | min（不考虑w过小） | 其他
| tensor | common（w stride！=1时等比例减小） | 64 | 28.44 | src/dst起始地址不对齐:56.88 | ddr：size+start_addr[8:0]<=512bytes且stride=1024bytes:32 | w过小(2):<1
|  | transpose | 64 | 28.44 | src/dst起始地址不对齐:56.88 | ddr：size+start_addr[8:0]<=512bytes且stride=1024bytes:32 | w过小(2):<1
|  | collect | 64 | <1 | 64*(round(csize*datasize/64)+csize*data_size%64)/(round(csize*datasize/64)+1) | ddr：size+start_addr[8:0]<=512bytes且stride=1024bytes:32 | dst w过小(2):<1
|  | broadcast | 64 | 28.44 | src/dst起始地址不对齐:56.88 | ddr：size+start_addr[8:0]<=512bytes且stride=1024bytes:32 | w过小(2):<1
|  | distribute | 64 | <1 | 64*(round(csize*datasize/64)+csize*data_size%64)/(round(csize*datasize/64)+1) |  | src w过小(2):<1
|  | fmem 4bank broadcast | 64 | 28.44 | src/dst起始地址不对齐:56.88 | ddr：size+start_addr[8:0]<=512bytes且stride=1024bytes:32 | w过小(2):<1
|  | fill constant common | 64 | 32 |  | ddr：size+start_addr[8:0]<=512bytes且stride=1024bytes:32 | dst w过小(2):<1
|  | fill constant broadcast | 64 | 32 |  | ddr：size+start_addr[8:0]<=512bytes且stride=1024bytes:32 | dst w过小(2):<1
| matrix | mac ddr<->fmem | 64 | 28.44 | src/dst起始地址不对齐:56.88 | ddr：size+start_addr[8:0]<=512bytes且stride=1024bytes:32 | sec_len过小(2):<1
|  | cube no transform ddr<->fmem | 64 | 28.44 | src/dst起始地址不对齐:56.88 | ddr：size+start_addr[8:0]<=512bytes且stride=1024bytes:32 | sec_len过小(2):<1
|  | cube distribute transform ddr<->fmem | 64 | <1 | 64*(round(csize*datasize/64)+csize*data_size%64)/(round(csize*datasize/64)+1) |  | w过小(2):<1
|  | 64IC ddr->kmem | 64 | 32 |  | ddr：size+start_addr[8:0]<=512bytes且stride=1024bytes:32 | w过小(2):<1
| mask select | common | 32 | 32
| linear | common | 64 | 56.88 | src/dst起始地址不对齐:56.88
|  | broadcast | 64 | 56.88 | src/dst起始地址不对齐:56.88
|  | fill constant common | 64 | 64
|  | fill constant broadcast | 64 | 64
| transpose | CW | 64 | <1 | 64*(round(csize*datasize/64)+csize*data_size%64)/(round(csize*datasize/64)+1) | ddr：size+start_addr[8:0]<=512bytes且stride=1024bytes:32 | dst w过小(2):<1
|  | NC | 64 | 28.44 | src/dst起始地址不对齐:56.88 | ddr：size+start_addr[8:0]<=512bytes且stride=1024bytes:32 | w过小(2):<1
|  | cube transform ddr<->fmem | 32 | 16 | ddr h/w size*data_size=33：16 |  | w过小(2):<1
|  | HW（ddr<->fmem） | 32 | 16 | ddr h/w size*data_size=33：16 |  | w过小(2):<1
| nonzero | common | 64 | 16 | src data size=1,index data size=4：16
| onehot | common（输出带宽） | 64 | 32 |  | ddr：size+start_addr[8:0]<=512bytes且stride=1024bytes:32 | w过小(2):<1
| natural_numgen | common | 64
|  | broadcast | 64
|  | distribute | 64
| gather | common | 64 | 28.44 | src/dst起始地址不对齐:56.88 | ddr：size+start_addr[8:0]<=512bytes且stride=1024bytes:32 | w过小(2):<1
| scatter | common | 64 | 28.44 | src/dst起始地址不对齐:56.88 | ddr：size+start_addr[8:0]<=512bytes且stride=1024bytes:32 | w过小(2):<1